## README
T26e — Car harness (principal): formato standard
Versão | v0.1 — gerado em 2026-10-23 a partir de Car_Harnes_Pinouts.xlsx (tools/migrate.py)
Regras
1 | Cada fio físico = 1 linha em Wires. Nunca se escreve o mesmo fio nas duas pontas.
2 | Pins é calculada a partir de Wires: diz, para cada pino, que fio lá está e para onde vai. Só as colunas ref/pin/label/dir/voltage se editam à mão.
3 | ref = nome do conector igual ao do RapidHarness (ex.: "AMS J11"). Pinos distinguem maiúsculas (C ≠ c nos circulares). Um conector com o mesmo nome noutro harness é a outra metade da ficha.
4 | Cores em código IEC 60757 (folha Lists). Laranja (OG) ⇔ hv = Y.
5 | Coluna check vazia = nada detetado. A vermelho = corrigir.
6 | Um pino com vários destinos leva um splice (ref "SPL …", type SPLICE). Vários olhais no mesmo perno = type STUD.
Legenda
preto | valor que veio do Excel original
itálico laranja | valor PROPOSTO na migração — confirmar e passar a preto
fundo amarelo | em falta — preencher
cinzento | fórmula — não editar
linha com issue | wire_id a salmão: a ligação foi corrigida ou tem dúvida — ver folha Issues
Folhas
Wires | lista de fios (a fonte da verdade)
Connectors | uma linha por FICHA (metade do conector: gender M ou F), perno ou splice: P/N, crimp, HV rated, posição 3D. Um conector (ex.: LVBOX J1) = ficha macho + ficha fêmea; cada harness tem a sua, ou a outra é o header da placa.
Pins | pinout de cada ficha, gerado a partir de Wires
Parts | biblioteca de P/N (fichas, contactos, cabos) com origem de cada um
Segments / Nodes | topologia do RapidHarness: troços e comprimentos; xyz dos pontos de ramificação
Issues | problemas encontrados no Excel original — a equipa decide e fecha
Notes | notas da equipa que estavam nas folhas "Notas" do Excel original
Lists | cores e secções válidas

## Wires
wire_id | harness | net | from_ref | from_pin | to_ref | to_pin | colour | csa_mm2 | awg | hv | voltage | wire_pn | crimp_from_pn | crimp_to_pn | twist_group | shield | length_mm | description | origin | issue | check | from_key | to_key | wire_name | notes
W-CAR-001 | CAR | BOTS-1 | BOTS | 1 | SPL BOTS-1 | S | VT |  |  | N | [8 empty] | 1 ponta (folha ShutDown Circuit)
W-CAR-002 | CAR | BOTS-1 | SPL BOTS-1 | S | LVBOX J1 | B | VT |  |  | N | 24V | [7 empty] | 2 pontas
W-CAR-003 | CAR | BOTS-1 | SPL BOTS-1 | S | ACQUISITION 1 J2 | 6 | VT |  |  | N | 24V | [6 empty] | Measure point RES | 2 pontas
W-CAR-004 | CAR | BOTS-1 | SPL BOTS-1 | S | PDM J2 | 4 | VT |  |  | N | [8 empty] | 2 pontas
W-CAR-005 | CAR | BOTS-2 | BOTS | 2 | SPL BOTS-2 | S | VT |  |  | N | [8 empty] | 1 ponta (folha ShutDown Circuit)
W-CAR-006 | CAR | BOTS-2 | SPL BOTS-2 | S | INERTIA | 1 | VT |  |  | N | [8 empty] | 2 pontas
W-CAR-007 | CAR | BOTS-2 | SPL BOTS-2 | S | ACQUISITION 1 J2 | 8 | VT |  |  | N | 24V | [6 empty] | Measure point BOTS | 2 pontas
W-CAR-008 | CAR | SHUTDOWN_IN | INERTIA | 2 | DATABOX J2 | D | VT |  |  | N | 24V | [7 empty] | 2 pontas
W-CAR-009 | CAR | SHUTDOWN_OUT | RIGHT EMERGENCY | 1 | DATABOX J2 | E | VT |  |  | N | 24V | [7 empty] | 2 pontas
W-CAR-010 | CAR | RIGHT EMERGENCY-2 | RIGHT EMERGENCY | 2 | SPL RIGHT EMERGENCY-2 | S | VT |  |  | N | [7 empty] | Measure Point | 1 ponta (folha ShutDown Circuit)
W-CAR-011 | CAR | RIGHT EMERGENCY-2 | SPL RIGHT EMERGENCY-2 | S | LVBOX J2 | K | VT |  |  | N | 24V | [6 empty] | Measure Point | 2 pontas
W-CAR-012 | CAR | RIGHT EMERGENCY-2 | SPL RIGHT EMERGENCY-2 | S | SIDEPANEL J1 | K | VT |  |  | N | 24V | [7 empty] | 2 pontas | [5 empty] | ajustar cumprimiento: x
W-CAR-013 | CAR | LEFT EMERGENCY-1 | LEFT EMERGENCY | 1 | SPL LEFT EMERGENCY-1 | S | VT |  |  | N | [8 empty] | 1 ponta (folha ShutDown Circuit)
W-CAR-014 | CAR | LEFT EMERGENCY-1 | SPL LEFT EMERGENCY-1 | S | SIDEPANEL J1 | L | VT |  |  | N | 24V | [7 empty] | 2 pontas
W-CAR-015 | CAR | LEFT EMERGENCY-1 | SPL LEFT EMERGENCY-1 | S | LVBOX J2 | H | VT |  |  | N | 24V | [6 empty] | Measure Point | 2 pontas
W-CAR-016 | CAR | LEFT EMERGENCY-2 | LEFT EMERGENCY | 2 | SPL LEFT EMERGENCY-2 | S | VT |  |  | N | [7 empty] | Measure Point | 1 ponta (folha ShutDown Circuit)
W-CAR-017 | CAR | LEFT EMERGENCY-2 | SPL LEFT EMERGENCY-2 | S | LVBOX J2 | L | VT |  |  | N | 24V | [6 empty] | Measure Point | 1 ponta (folha ShutDown Circuit) | I-01
W-CAR-018 | CAR | LEFT EMERGENCY-2 | SPL LEFT EMERGENCY-2 | S | JBOX J1 | P | VT |  |  | N | [8 empty] | 2 pontas
W-CAR-019 | CAR | 24V_TSAL_RED_BOARD | JBOX J1 | A | PDM J1 | 19 |  |  |  | N | [8 empty] | 2 pontas
W-CAR-020 | CAR | GND | JBOX J1 | B | GROUND POINT | GND |  |  |  | N | [8 empty] | 1 ponta (folha JBox)
W-CAR-021 | CAR | DISCHARGE_GND | JBOX J1 | C | ACCU J1 | D | VT |  |  | N | 24V | [6 empty] | gnd contator de discarga vai para o bms | 1 ponta (folha JBox) | I-02
W-CAR-022 | CAR | DIS_SDC | ACCU J1 | E | JBOX J1 | D | VT |  |  | N | 24V | [6 empty] | ultimo ponto do sdc antes dos contatores | 1 ponta (folha JBox) | I-03
W-CAR-023 | CAR | TSAL_RED_1 | JBOX J1 | E | TSAL J1 | 3 | WH |  |  | N | [8 empty] | 2 pontas
W-CAR-024 | CAR | 24V_SENSOR_CORRENTE_BSPD | JBOX J1 | G | LVBOX J1 | J | RD |  |  | N | 24V | [7 empty] | 2 pontas
W-CAR-025 | CAR | SINAL_SENSOR_CORRENTE_BSPD | JBOX J1 | H | LVBOX J1 | K | WH |  |  | N | 24V | [7 empty] | 2 pontas
W-CAR-026 | CAR | GND_SENSOR_CORRENTE_BSPD | JBOX J1 | J | LVBOX J1 | L | BK |  |  | N | 0V | [7 empty] | 2 pontas
W-CAR-027 | CAR | PWR_CAN_LOW | JBOX J1 | K | PWT CAN NODE | ?1 | RD |  |  | N | [8 empty] | 1 ponta (folha JBox) | I-13
W-CAR-028 | CAR | PWR_CAN_HIGH | JBOX J1 | L | PWT CAN NODE | ?2 | BU |  |  | N | [8 empty] | 1 ponta (folha JBox) | I-13
W-CAR-029 | CAR | SHUTDOWN_OUT | JBOX J1 | R | LVBOX J1 | G | VT |  |  | N | 24V | [6 empty] | To BSPD | 2 pontas
W-CAR-030 | CAR | FSG_DATA_LOGGER_24_V | JBOX J1 | U | SIDEPANEL J1 | U | RD |  |  | N | 24V | [7 empty] | 2 pontas
W-CAR-031 | CAR | FSG_DATA_LOGGER_GND | JBOX J1 | V | GROUND POINT | GND |  |  |  | N | [8 empty] | 1 ponta (folha JBox)
W-CAR-032 | CAR | AD_CAN_LOW | JBOX J1 | W | AUT CAN NODE | ?1 | BU |  |  | N | [8 empty] | 1 ponta (folha JBox) | I-13
W-CAR-033 | CAR | AD_CAN_HIGH | JBOX J1 | X | AUT CAN NODE | ?2 | BU/WH |  |  | N | [8 empty] | 1 ponta (folha JBox) | I-13
W-CAR-034 | CAR | +12V_INVERTER | JBOX J1 | a | LVBOX J2 | M | RD |  |  | N | 12V | [7 empty] | 2 pontas
W-CAR-035 | CAR | GND_INVERTER | JBOX J1 | b | LVBOX J2 | N | BK |  |  | N | 0V | [7 empty] | 2 pontas
W-CAR-036 | CAR | GND_SHIELDING_INSIDE_JUNCTION_BOX | JBOX J1 | f | GROUND POINT | GND |  |  |  | N | [8 empty] | 1 ponta (folha JBox)
W-CAR-037 | CAR | SDC_IN_RES | LVBOX J1 | A | PDM J2 | 5 | VT |  |  | N | 24V | [6 empty] | Shutdown Circuit In (RES) | 1 ponta (folha LVBox) | I-04
W-CAR-038 | CAR | RES_24V | LVBOX J1 | C | PDM J1 | 21 | RD |  |  | N | 24V | [6 empty] | RES Power Supply | 2 pontas
W-CAR-039 | CAR | RACE_KEY | LVBOX J1 | D | SIDEPANEL J1 | T | WH |  |  | N | 5V | [6 empty] | Race Key Signal In | 2 pontas
W-CAR-040 | CAR | BSPD_24V | LVBOX J1 | E | SIDEPANEL J1 | V | RD |  |  | N | 24V | [6 empty] | BSPD Power Supply | 2 pontas
W-CAR-041 | CAR | GND_SUPPLY | LVBOX J1 | F | GROUND POINT | GND | BK |  |  | N | 0V | [6 empty] | GND Supply Chassi | 1 ponta (folha LVBox)
W-CAR-042 | CAR | PS_S | LVBOX J1 | H | FRONT BRAKE PRESSURE | 2 | WH |  |  | N | 5V | [6 empty] | Pressure Sensor Signal | 1 ponta (folha LVBox)
W-CAR-043 | CAR | DC-DC_POWER | LVBOX J1 | M | PDM J1 | 11 | RD |  |  | N | 24V | [6 empty] | DC-DC Power (For Inverter) | 2 pontas
W-CAR-044 | CAR | ACU_24V | LVBOX J1 | N | PDM J1 | 12 | RD |  |  | N | 24V | [6 empty] | ACU Power Supply | 2 pontas
W-CAR-045 | CAR | SLD_2 | LVBOX J1 | W | R SOLENOID | ?1 | WH |  |  | N | 24V | [6 empty] | Rear Pneumatic Solenoid | 1 ponta (folha LVBox) | I-13
W-CAR-046 | CAR | SLD_1 | LVBOX J1 | X | F SOLENOID | ?1 | WH |  |  | N | 24V | [6 empty] | Front Pneumatic Solenoid | 1 ponta (folha LVBox) | I-13
W-CAR-047 | CAR | SIDEPANEL J1-N | SPL SIDEPANEL J1-N | S | LVBOX J1 | Y | WH |  |  | N | 24V | [6 empty] | Autonomous System Master Switch Signal | 2 pontas
W-CAR-048 | CAR | AUT_IGN | LVBOX J1 | Z | SIDEPANEL J1 | S | WH |  |  | N | 24V | [6 empty] | Autonomous Ignition Button | 2 pontas
W-CAR-049 | CAR | M.S.S | LVBOX J1 | a | SIDEPANEL J1 | R | WH |  |  | N | 24V | [6 empty] | Mission Select Button | 2 pontas
W-CAR-050 | CAR | SDC_OUT_WD | LVBOX J1 | b | ACCU J1 | A | VT |  |  | N | 24V | [6 empty] | Shutdown Circuit Out(WatchDog) | 2 pontas
W-CAR-051 | CAR | BLU_S | LVBOX J1 | c | ASSIS B | ?1 | WH |  |  | N | 0V | [6 empty] | Blue ASSIs Signal | 1 ponta (folha LVBox) | I-13
W-CAR-052 | CAR | YLW_S | LVBOX J1 | d | ASSIS Y | ?1 | WH |  |  | N | 0V | [6 empty] | Yellow ASSIs Signal | 1 ponta (folha LVBox) | I-13
W-CAR-053 | CAR | VCU_24V | LVBOX J1 | e | PDM J1 | 22 | RD |  |  | N | 24V | [6 empty] | VCU Power Supply | 2 pontas
W-CAR-054 | CAR | R2D_LED | LVBOX J1 | f | DATABOX J2 | C | WH |  |  | N | 0V | [6 empty] | Ready to Drive Led Button | 2 pontas
W-CAR-055 | CAR | EBS_SOLENOID_IN | LVBOX J1 | h | PDM J2 | 2 | RD |  |  | N | 24V | [6 empty] | EBS Solenoid Power | 2 pontas
W-CAR-056 | CAR | EBS_SOLENOID_OUT | LVBOX J1 | j | PDM J1 | 16 | RD |  |  | N | 24V | [6 empty] | EBS Solenoid Power (After RES Relay) | 2 pontas
W-CAR-057 | CAR | AUT_CAN_L | LVBOX J2 | A | AUT CAN BUS NODE | ?1 | BU |  |  | N | 5V |  |  |  | TP1 |  |  | Autonomous CAN BUS Low | 1 ponta (folha LVBox) | I-13
W-CAR-058 | CAR | AUT_CAN_H | LVBOX J2 | B | AUT CAN BUS NODE | ?2 | BU/WH |  |  | N | 5V |  |  |  | TP1 |  |  | Autonomous CAN BUS High | 1 ponta (folha LVBox) | I-13
W-CAR-059 | CAR | DATA_CAN_L | LVBOX J2 | C | DATABOX J1 | ?1 | GN |  |  | N | 5V |  |  |  | TP2 |  |  | Data CAN BUS Low | 1 ponta (folha LVBox) | I-13
W-CAR-060 | CAR | DATA_CAN_H | LVBOX J2 | D | DATABOX J1 | ?2 | GY |  |  | N | 5V |  |  |  | TP2 |  |  | Data CAN BUS High | 1 ponta (folha LVBox) | I-13
W-CAR-061 | CAR | PWT_CAN_L | LVBOX J2 | E | PWT CAN BUS NODE | ?1 | RD |  |  | N | 5V |  |  |  | TP3 |  |  | PowerTrain CAN BUS Low | 1 ponta (folha LVBox) | I-13
W-CAR-062 | CAR | PWT_CAN_H | LVBOX J2 | F | PWT CAN BUS NODE | ?2 | BU |  |  | N | 5V |  |  |  | TP3 |  |  | PowerTrain CAN BUS High | 1 ponta (folha LVBox) | I-13
W-CAR-063 | CAR | R2D_BUZZER | LVBOX J2 | G | BUZZER | ?1 | WH |  |  | N | 0V | [6 empty] | Ready to Drive Buzzer Signal | 1 ponta (folha LVBox) | I-13
W-CAR-064 | CAR | SDC_TSMS | LVBOX J2 | L | PDM J1 | 17 | VT |  |  | N | 24V | [6 empty] | TSMS Shutdown Circuit Measure Point | 1 ponta (folha LVBox) | I-01, I-05
W-CAR-065 | CAR | ACC_SDC | ACCU J1 | B | SIDEPANEL J1 | A | VT |  |  | N | 24V | [6 empty] | Shutdown Circuit Out To TSMS | 2 pontas | I-06 |  |  |  |  | ajustar cumprimiento: x
W-CAR-066 | CAR | TSMS_SDC | ACCU J1 | C | SIDEPANEL J1 | B | VT |  |  | N | 24V | [6 empty] | Shutdown Circuit In From TSMS | 2 pontas | I-07 |  |  |  |  | ajustar cumprimiento: x
W-CAR-067 | CAR | DIS_TRIGG | ACCU J1 | D | ASMS J11 | 16 | BU |  |  | N | 24V | [6 empty] | AMS Signal to Discharge Contactor | 1 ponta (folha Accu) | I-02
W-CAR-068 | CAR | DIS_SDC | ACCU J1 | E | ASMS J11 | 2 | BU |  |  | N | 24V | [6 empty] | Discharge Contactor Supply | 1 ponta (folha Accu) | I-03
W-CAR-069 | CAR | PWT_CAN | ACCU J1 | H | PWT CAN NODE | ?3 | BU |  |  | N | 5V | [6 empty] | PowerTrain Can BUS Low | 1 ponta (folha Accu) | I-13
W-CAR-070 | CAR | PWT_CAN | ACCU J1 | J | PWT CAN NODE | ?4 | RD |  |  | N | 5V | [6 empty] | PowerTrain Can BUS High | 1 ponta (folha Accu) | I-13
W-CAR-071 | CAR | F_FAN_OUT | ACCU J1 | N | AMS FANS | ?1 | WH |  |  | N | 24V | [6 empty] | AMS Signal to Front Fans Speed | 1 ponta (folha Accu) | I-13
W-CAR-072 | CAR | R_FAN_OUT | ACCU J1 | P | AMS FANS | ?2 | WH |  |  | N | 24V | [6 empty] | AMS Signal to Rear Fans Speed | 1 ponta (folha Accu) | I-13
W-CAR-073 | CAR | RESET | ACCU J1 | V | SIDEPANEL J1 | P | WH |  |  | N | 0V | [6 empty] | Signal from Reset Button | 2 pontas
W-CAR-074 | CAR | BMS_LED | ACCU J1 | W | DATABOX J2 | F | WH |  |  | N | 24V | [6 empty] | Signal for BMS Cockpit LED | 2 pontas
W-CAR-075 | CAR | IMD_LED | ACCU J1 | X | DATABOX J2 | H | WH |  |  | N | 24V | [6 empty] | Signal for IMD Cockpit LED | 2 pontas
W-CAR-076 | CAR | GREEN_C | ACCU J1 | a | TSAL J1 | 1 | WH |  |  | N | 3.3V | [6 empty] | TSAL LEDs Power Supply | 2 pontas | I-08
W-CAR-077 | CAR | GREEN_1 | ACCU J1 | b | DATABOX J2 | G | WH |  |  | N | 3.3V | [6 empty] | Cockpit LED Power Supply | 1 ponta (folha Accu) | I-09
W-CAR-078 | CAR | AMS_VCC | ACCU J1 | f | PDM J1 | 5 | RD |  |  | N | 24V | [6 empty] | AMS & ISA Power Supply (BMS) | 2 pontas
W-CAR-079 | CAR | AUX_VCC | ACCU J1 | g | PDM J1 | 15 | RD |  |  | N | 24V | [6 empty] | Tsal & Latch & IMD Power Supply (Accumulator) | 2 pontas
W-CAR-080 | CAR | AMS_GND | ACCU J1 | h | GROUND POINT | GND | BK |  |  | N | 0V | [6 empty] | AMS & ISA Power Supply Ground | 1 ponta (folha Accu)
W-CAR-081 | CAR | AUX_GND | ACCU J1 | j | GROUND POINT | GND | BK |  |  | N | 0V | [6 empty] | Tsal & Latch & IMD Power Supply Ground | 1 ponta (folha Accu)
W-CAR-082 | CAR | LED_SDC | SIDEPANEL J1 | C | DATABOX J2 | J | VT |  |  | N | 24V | [7 empty] | 2 pontas
W-CAR-083 | CAR | EBS_RELAY | SIDEPANEL J1 | D | PDM J1 | 17 | VT |  |  | N | [8 empty] | 2 pontas | I-05
W-CAR-084 | CAR | SIDEPANEL_ | SIDEPANEL J1 | J | ASMS | 1 |  |  |  | N | [7 empty] | Race Key Signal Supply | 1 ponta (folha SidePanel)
W-CAR-085 | CAR | ASMS_IN | SIDEPANEL J1 | M | PDM J2 | 17 | RD |  |  | N | 24V | [6 empty] | ASMS Signal Supply | 2 pontas
W-CAR-086 | CAR | SIDEPANEL J1-N | SIDEPANEL J1 | N | SPL SIDEPANEL J1-N | S | WH |  |  | N | 24V | [6 empty] | ASMS Signal | 1 ponta (folha SidePanel)
W-CAR-087 | CAR | SIDEPANEL J1-N | SPL SIDEPANEL J1-N | S | PDM J2 | 9 | WH |  |  | N | 24V | [6 empty] | ASMS Signal | 2 pontas
W-CAR-088 | CAR | AUT_CAN | ADBOX J1 | P | AUT CAN BUS NODE | ?3 | BU | 0.35 |  | N | 5V | [6 empty] | Autonumous Can BUS Low | 1 ponta (folha ADBox) | I-13
W-CAR-089 | CAR | AUT_CAN | ADBOX J1 | R | AUT CAN BUS NODE | ?4 | WH/BU | 0.35 |  | N | 5V | [6 empty] | Autonumous BUS High | 1 ponta (folha ADBox) | I-13
W-CAR-090 | CAR | GND_SWI | ADBOX J1 | S | GROUND POINT | GND | BK | 0.13 |  | N | 0V | [6 empty] | Ground Power Supply for Switch | 1 ponta (folha ADBox)
W-CAR-091 | CAR | 5V_SWI | ADBOX J1 | T | PDM J2 | 13 | YE | 0.13 |  | N | 5V | [6 empty] | Power Supply for Switch | 2 pontas
W-CAR-092 | CAR | GND_IN | ADBOX J1 | U | GROUND POINT | GND | BK | 1 |  | N | 0V | [6 empty] | Ground Power Supply | 1 ponta (folha ADBox)
W-CAR-093 | CAR | 24V_IN | ADBOX J1 | V | PDM J2 | 16 | RD | 1 |  | N | 24V | [6 empty] | Power Supply from PDM (AD Control) | 2 pontas
W-CAR-094 | CAR | 24V_IN | DATABOX J1 | A | PDM J1 | 7 | RD |  |  | N | 24V | [6 empty] | Power Supply from PDM | 2 pontas
W-CAR-095 | CAR | CAN_PWT | DATABOX J1 | C | ACQUISITION 1 J1 | 4 | BU |  |  | N | 5V | [6 empty] | PowerTrain CAN Bus Low | 2 pontas
W-CAR-096 | CAR | CAN_PWT | DATABOX J1 | D | ACQUISITION 1 J1 | 6 | RD |  |  | N | 5V | [6 empty] | PowerTrain CAN Bus High | 2 pontas
W-CAR-097 | CAR | CAN_AUT | DATABOX J1 | E | ACQUISITION 1 J1 | 3 | BU/WH |  |  | N | 5V | [6 empty] | Autonomous CAN Bus Low | 2 pontas
W-CAR-098 | CAR | CAN_AUT | DATABOX J1 | F | ACQUISITION 1 J1 | 5 | BU |  |  | N | 5V | [6 empty] | Autonomous CAN Bus High | 2 pontas
W-CAR-099 | CAR | RASPBERRY_SUPPLY | DATABOX J1 | U | PDM J1 | 23 | RD |  |  | N | 24V | [6 empty] | RaspBerry Power Supply | 2 pontas
W-CAR-100 | CAR | TS_OFF_LED_SIGNAL | DATABOX J2 | G | ACCU J1 | a | WH |  |  | N | 3.3V | [6 empty] | TS Off Led Signal | 1 ponta (folha DataBox) | I-08, I-09
W-CAR-101 | CAR | LV_ON_LED_SIGNAL | DATABOX J2 | K | PDM J2 | 21 | WH |  |  | N | 24V | [6 empty] | LV ON Led Signal | 1 ponta (folha DataBox) | I-10
W-CAR-102 | CAR | 24V_IN | ACQUISITION 1 J1 | 1 | PDM J1 | 4 | RD |  |  | N | 24V | [6 empty] | Power Supply from PDM | 2 pontas
W-CAR-103 | CAR | GND_IN | ACQUISITION 1 J1 | 2 | GROUND POINT | GND | BK |  |  | N | 0V | [6 empty] | Ground Supply | 1 ponta (folha Acquisitions)
W-CAR-104 | CAR | APPS1 | ACQUISITION 1 J2 | 1 | APPS1 | ?1 | WH |  |  | N | Signal | [6 empty] | APPS1 Analog Signal | 1 ponta (folha Acquisitions) | I-13
W-CAR-105 | CAR | APPS2 | ACQUISITION 1 J2 | 3 | APPS2 | ?1 | WH |  |  | N | Signal | [6 empty] | APPS2 Analog Signal | 1 ponta (folha Acquisitions) | I-13
W-CAR-106 | CAR | BRK_PRESS | ACQUISITION 1 J2 | 5 | FRONT BRAKE PRESSURE | ?1 | WH |  |  | N | Signal | [6 empty] | Hydraulic Front Brake Pressure | 1 ponta (folha Acquisitions) | I-13
W-CAR-107 | CAR | APPS1_SUPPLY | ACQUISITION 1 J3 | 1 | APPS1 | ?2 | YE |  |  | N | 5V | [6 empty] | APPS1 Supply Voltage | 1 ponta (folha Acquisitions) | I-13
W-CAR-108 | CAR | APPS2_SUPPLY | ACQUISITION 1 J3 | 2 | APPS2 | ?2 | YE |  |  | N | 5V | [6 empty] | APPS2 Supply Voltage | 1 ponta (folha Acquisitions) | I-13
W-CAR-109 | CAR | BRK_PRESS_SUPPLY | ACQUISITION 1 J3 | 3 | FRONT BRAKE PRESSURE | ?2 | YE |  |  | N | 5V | [6 empty] | Brake Pressure Sensor Supply Voltage | 1 ponta (folha Acquisitions) | I-13
W-CAR-110 | CAR | APPS1_GND | ACQUISITION 1 J3 | 6 | APPS1 | ?3 | BK |  |  | N | 0V | [6 empty] | APPS1 Ground Supply | 1 ponta (folha Acquisitions) | I-13
W-CAR-111 | CAR | APPS2_GND | ACQUISITION 1 J3 | 7 | APPS2 | ?3 | BK |  |  | N | 0V | [6 empty] | APPS2 Ground Supply | 1 ponta (folha Acquisitions) | I-13
W-CAR-112 | CAR | BRK_PRESS_GND | ACQUISITION 1 J3 | 8 | FRONT BRAKE PRESSURE | ?3 | BK |  |  | N | 0V | [6 empty] | Brake Pressure Sensor Ground Supply | 1 ponta (folha Acquisitions) | I-13
W-CAR-113 | CAR | 24V_IN | ACQUISITION 7 J1 | 1 | PDM J1 | 8 | RD |  |  | N | 24V | [6 empty] | Power Supply from PDM | 2 pontas
W-CAR-114 | CAR | GND_IN | ACQUISITION 7 J1 | 2 | GROUND POINT | GND | BK |  |  | N | 0V | [6 empty] | Ground Supply | 1 ponta (folha Acquisitions)
W-CAR-115 | CAR | CAN_AUT_L | ACQUISITION 7 J1 | 3 | AUT CAN BUS NODE | ?5 | BU |  |  | N | 5V | [6 empty] | Autonomous CAN Bus Low | 1 ponta (folha Acquisitions) | I-13
W-CAR-116 | CAR | CAN_AUT_H | ACQUISITION 7 J1 | 5 | AUT CAN BUS NODE | ?6 | BU/WH |  |  | N | 5V | [6 empty] | Autonomous CAN Bus High | 1 ponta (folha Acquisitions) | I-13
W-CAR-117 | CAR | GROUND | TSAL J1 | 2 | GROUND POINT | GND | BK |  |  | N | [8 empty] | 1 ponta (folha Luzes) | [5 empty] | no Excel original: "Gound point"
W-CAR-118 | CAR | PLUS | LV BATTERY | 1 | FUSE | A | RD | 6 |  | N | 24V | [6 empty] | Power Supply | 1 ponta (folha LV Battery)
W-CAR-119 | CAR | MINUS | LV BATTERY | 2 | GROUND POINT | B | BK | 6 |  | N | 0V | [6 empty] | Minus conected to ground point | 1 ponta (folha LV Battery)
W-CAR-120 | CAR | BATTERY_SIDE | FUSE | 1 | LV BATTERY | A | RD | 6 |  | N | 24V | [6 empty] | Conected to LV Battery | 1 ponta (folha LV Battery)
W-CAR-121 | CAR | LVMS_SIDE | FUSE | 2 | SIDEPANEL J1 | B | RD | 6 |  | N | 24V | [6 empty] | Connected to LVMS | 1 ponta (folha LV Battery) | I-07
W-CAR-122 | CAR | PLUS | PDM | 1 | SIDEPANEL J1 | A | RD | 6 |  | N | 24V | [6 empty] | Power Supply for PDM | 1 ponta (folha PDM) | I-06
W-CAR-123 | CAR | PDM_ | PDM J1 | 3 | ACCU FANS FRONT | ?1 |  |  |  | N | [7 empty] | Accumulator Front Fans Power | 1 ponta (folha PDM) | I-13
W-CAR-124 | CAR | PDM_ | PDM J1 | 9 | EBS SOLENOIDS X2 | ?1 |  |  |  | N | [7 empty] | EBS Power Supply | 1 ponta (folha PDM) | I-13
W-CAR-125 | CAR | PDM_ | PDM J1 | 10 | ACCU FANS REAR | ?1 |  |  |  | N | [7 empty] | Accumulator Rear Fans power | 1 ponta (folha PDM) | I-13
W-CAR-126 | CAR | PDM_ | PDM J1 | 13 | BUZZER | ?2 |  |  |  | N | [7 empty] | Buzzer Supply | 1 ponta (folha PDM) | I-13
W-CAR-127 | CAR | PDM_ | PDM J1 | 14 | WATER PUMP SUPPLY | ?1 |  |  |  | N | [7 empty] | Water Pump | 1 ponta (folha PDM) | I-13
W-CAR-128 | CAR | PDM_ | PDM J2 | 1 | CUBEMARS | ?1 |  |  |  | N | [7 empty] | CubeMars Supply | 1 ponta (folha PDM) | I-13
W-CAR-129 | CAR | PDM_ | PDM J2 | 5 | LVBOX | A | VT |  |  | N | [7 empty] | Bypass In | 1 ponta (folha PDM) | I-04
W-CAR-130 | CAR | PDM_ | PDM J2 | 6 | ASSI'S | ?1 |  |  |  | N | [7 empty] | ASSI's Supply Power | 1 ponta (folha PDM) | I-13
W-CAR-131 | CAR | PDM_ | PDM J2 | 11 | GROUND POINT | GND |  |  |  | N | [7 empty] | PDM Ground Supply | 1 ponta (folha PDM)
W-CAR-132 | CAR | ST_ANGLE | PDM J2 | 21 | DATABOX J1 | K |  |  |  | N | 5V | [6 empty] | LV Led | 1 ponta (folha PDM) | I-10
Note on H96: cores diferentes nas 2 pontas: ['BU', 'RD']
Note on H97: cores diferentes nas 2 pontas: ['RD', 'BU']
Note on H98: cores diferentes nas 2 pontas: ['BU/WH', 'BU']
Note on H99: cores diferentes nas 2 pontas: ['BU', 'BU/WH']

## Connectors
ref | device | harness | type | n_pins | hv_rated | housing_pn | mate_pn | manufacturer | contact_pn | seal_pn | anchor_3d | x_m | y_m | z_m | in_topology | n_wires | check | notes | gender
BOTS | BOTS | CAR | CONNECTOR
INERTIA | INERTIA | CAR | CONNECTOR
RIGHT EMERGENCY | RIGHT | CAR | CONNECTOR
LEFT EMERGENCY | LEFT | CAR | CONNECTOR
JBOX J1 | JBOX | CAR | CONNECTOR |  |  | RTS6BS18N32PHEC03 |  | Amphenol Sine RTS | MP20W23F-10 | [8 empty] | Proposto a partir da lista da equipa (Notion · Connectors Harness): conector principal do JBOX (lado do car harness, macho). | M
LVBOX J1 | LVBOX | CAR | CONNECTOR |  |  | RTS6BS18N32PHEC03 |  | Amphenol Sine RTS | MP20W23F-10 | [8 empty] | Proposto a partir da lista da equipa (Notion · Connectors Harness): conector principal do LVBOX (lado do car harness, macho). | M
LVBOX J2 | LVBOX | CAR | CONNECTOR |  |  | RTS6BS18N32PHEC03 |  | Amphenol Sine RTS | MP20W23F-10 | [8 empty] | Proposto a partir da lista da equipa (Notion · Connectors Harness): conector principal do LVBOX (lado do car harness, macho). | M
ACCU J1 | ACCU | CAR | CONNECTOR |  |  | RTS6BS18N32PHEC03 |  | Amphenol Sine RTS | MP20W23F-10 | [8 empty] | Proposto a partir da lista da equipa (Notion · Connectors Harness): conector principal do ACCU (lado do car harness, macho). | M
SIDEPANEL J1 | SIDEPANEL | CAR | CONNECTOR |  |  | RTS6BS14N19PHEC03 |  | Amphenol Sine RTS | MP20W23F-10 | [8 empty] | Proposto a partir da lista da equipa (Notion · Connectors Harness): conector principal do SIDEPANEL (lado do car harness, macho). | M
ADBOX J1 | ADBOX | CAR | CONNECTOR |  |  | RTS6BS14N19PHEC03 |  | Amphenol Sine RTS | MP20W23F-10 | [8 empty] | Proposto a partir da lista da equipa (Notion · Connectors Harness): conector principal do ADBOX (lado do car harness, macho). | M
DATABOX J1 | DATABOX | CAR | CONNECTOR |  |  | RTS6BS18N32PHEC03 |  | Amphenol Sine RTS | MP20W23F-10 | [8 empty] | Proposto a partir da lista da equipa (Notion · Connectors Harness): conector principal do DATABOX (lado do car harness, macho). | M
DATABOX J2 | DATABOX | CAR | CONNECTOR |  |  | RTS6BS18N32PHEC03 |  | Amphenol Sine RTS | MP20W23F-10 | [8 empty] | Proposto a partir da lista da equipa (Notion · Connectors Harness): conector principal do DATABOX (lado do car harness, macho). | M
ACQUISITION 1 J1 | ACQUISITION | CAR | CONNECTOR |  |  | 1-794617-0 |  | TE Micro MATE-N-LOK | 794611-1 | [8 empty] | Proposto a partir da lista da equipa (Notion · Connectors Harness): ficha de placa com 10 vias. | F
ACQUISITION 1 J2 | ACQUISITION | CAR | CONNECTOR |  |  | 794617-8 |  | TE Micro MATE-N-LOK | 794611-1 | [8 empty] | Proposto a partir da lista da equipa (Notion · Connectors Harness): ficha de placa com 8 vias. | F
ACQUISITION 1 J3 | ACQUISITION | CAR | CONNECTOR |  |  | 1-794617-2 |  | TE Micro MATE-N-LOK | 794611-1 | [8 empty] | Proposto a partir da lista da equipa (Notion · Connectors Harness): ficha de placa com 12 vias. | F
ACQUISITION 7 J1 | ACQUISITION | CAR | CONNECTOR |  |  | 1-794617-0 |  | TE Micro MATE-N-LOK | 794611-1 | [8 empty] | Proposto a partir da lista da equipa (Notion · Connectors Harness): ficha de placa com 10 vias. | F
ACQUISITION 7 J2 | ACQUISITION | CAR | CONNECTOR |  |  | 794617-8 |  | TE Micro MATE-N-LOK | 794611-1 | [8 empty] | Proposto a partir da lista da equipa (Notion · Connectors Harness): ficha de placa com 8 vias. | F
ACQUISITION 7 J3 | ACQUISITION | CAR | CONNECTOR |  |  | 1-794617-2 |  | TE Micro MATE-N-LOK | 794611-1 | [8 empty] | Proposto a partir da lista da equipa (Notion · Connectors Harness): ficha de placa com 12 vias. | F
APPS1 | APPS1 | CAR | CONNECTOR
APPS2 | APPS2 | CAR | CONNECTOR
FRONT BRAKE PRESSURE | FRONT | CAR | CONNECTOR
REAR BRAKE PRESSURE | REAR | CAR | CONNECTOR
PNEUMATIC FRONT BRAKE PRESSURE | PNEUMATIC | CAR | CONNECTOR
PNEUMATIC REAR BRAKE PRESSURE | PNEUMATIC | CAR | CONNECTOR
STEERING ANGLE | STEERING | CAR | CONNECTOR
FRONT SUSPENSION LEFT | FRONT | CAR | CONNECTOR
FRONT SUSPENSION RIGHT | FRONT | CAR | CONNECTOR
REAR SUSPENSION LEFT | REAR | CAR | CONNECTOR
REAR SUSPENSION RIGHT | REAR | CAR | CONNECTOR
WHEEL SPEED LEFT | WHEEL | CAR | CONNECTOR
WHEEL SPEED RIGHT | WHEEL | CAR | CONNECTOR
AMS FRONT FANS | AMS | CAR | CONNECTOR
AMS REAR FANS | AMS | CAR | CONNECTOR
TSAL J1 | TSAL | CAR | CONNECTOR
BRAKE LIGHT J1 | BRAKE | CAR | CONNECTOR
ASSI REAR J1 | ASSI | CAR | CONNECTOR
ASSI WING LEFT J1 | ASSI | CAR | CONNECTOR
ASSI WING RIGHT J1 | ASSI | CAR | CONNECTOR
LV BATTERY | LV | CAR | CONNECTOR
FUSE | FUSE | CAR | CONNECTOR
PDM | PDM | CAR | CONNECTOR
PDM J1 | PDM | CAR | CONNECTOR |  |  | 770680-1 |  | TE 770680 | 770520-3 | [8 empty] | Proposto a partir da lista da equipa (Notion · Connectors Harness): ficha do PDM (23 vias).
PDM J2 | PDM | CAR | CONNECTOR |  |  | 770680-1 |  | TE 770680 | 770520-3 | [8 empty] | Proposto a partir da lista da equipa (Notion · Connectors Harness): ficha do PDM (23 vias).
SPL BOTS-1 | SPL | CAR | SPLICE
SPL BOTS-2 | SPL | CAR | SPLICE
SPL RIGHT EMERGENCY-2 | SPL | CAR | SPLICE
SPL LEFT EMERGENCY-1 | SPL | CAR | SPLICE
SPL LEFT EMERGENCY-2 | SPL | CAR | SPLICE
SPL SIDEPANEL J1-N | SPL | CAR | SPLICE
GROUND POINT | GROUND | CAR | STUD | [14 empty] | Sem folha própria — criado a partir dos destinos.
PWT CAN NODE | PWT | CAR | CONNECTOR | [14 empty] | Sem folha própria — criado a partir dos destinos.
AUT CAN NODE | AUT | CAR | CONNECTOR | [14 empty] | Sem folha própria — criado a partir dos destinos.
R SOLENOID | R | CAR | CONNECTOR | [14 empty] | Sem folha própria — criado a partir dos destinos.
F SOLENOID | F | CAR | CONNECTOR | [14 empty] | Sem folha própria — criado a partir dos destinos.
ASSIS B | ASSIS | CAR | CONNECTOR | [14 empty] | Sem folha própria — criado a partir dos destinos.
ASSIS Y | ASSIS | CAR | CONNECTOR | [14 empty] | Sem folha própria — criado a partir dos destinos.
AUT CAN BUS NODE | AUT | CAR | CONNECTOR | [14 empty] | Sem folha própria — criado a partir dos destinos.
PWT CAN BUS NODE | PWT | CAR | CONNECTOR | [14 empty] | Sem folha própria — criado a partir dos destinos.
BUZZER | BUZZER | CAR | CONNECTOR | [14 empty] | Sem folha própria — criado a partir dos destinos.
ASMS J11 | ASMS | CAR | CONNECTOR | [14 empty] | Sem folha própria — criado a partir dos destinos.
AMS FANS | AMS | CAR | CONNECTOR | [14 empty] | Sem folha própria — criado a partir dos destinos.
ASMS | ASMS | CAR | CONNECTOR | [14 empty] | Sem folha própria — criado a partir dos destinos.
ACCU FANS FRONT | ACCU | CAR | CONNECTOR | [14 empty] | Sem folha própria — criado a partir dos destinos.
EBS SOLENOIDS X2 | EBS | CAR | CONNECTOR | [14 empty] | Sem folha própria — criado a partir dos destinos.
ACCU FANS REAR | ACCU | CAR | CONNECTOR | [14 empty] | Sem folha própria — criado a partir dos destinos.
WATER PUMP SUPPLY | WATER | CAR | CONNECTOR | [14 empty] | Sem folha própria — criado a partir dos destinos.
CUBEMARS | CUBEMARS | CAR | CONNECTOR | [14 empty] | Sem folha própria — criado a partir dos destinos.
LVBOX | LVBOX | CAR | CONNECTOR | [14 empty] | Sem folha própria — criado a partir dos destinos.
ASSI'S | ASSI'S | CAR | CONNECTOR | [14 empty] | Sem folha própria — criado a partir dos destinos.

## Pins
ref | pin | label | dir | voltage | wire_id | net | connects_to | colour | csa_mm2 | n_wires | check | key | _row | _side
BOTS | 1
BOTS | 2
INERTIA | 1
INERTIA | 2
RIGHT EMERGENCY | 1
RIGHT EMERGENCY | 2
LEFT EMERGENCY | 1
LEFT EMERGENCY | 2
JBOX J1 | A | 24V TSAL Red Board
JBOX J1 | B | GND
JBOX J1 | C | Discharge GND
JBOX J1 | D | Shutdown Circuit (supply contactors)
JBOX J1 | E | TSAL Red 1
JBOX J1 | F | TSAL Red 2
JBOX J1 | G | 24V Sensor Corrente BSPD
JBOX J1 | H | Sinal Sensor Corrente BSPD
JBOX J1 | J | GND Sensor Corrente BSPD
JBOX J1 | K | PWR CAN low
JBOX J1 | L | PWR CAN High
JBOX J1 | M | PWR CAN Shield
JBOX J1 | N
JBOX J1 | P | 4445
JBOX J1 | R | Shutdown out
JBOX J1 | S | BSPD CS Test in
JBOX J1 | T | BSPD CS Test out
JBOX J1 | U | FSG Data logger 24 V
JBOX J1 | V | FSG Data logger GND
JBOX J1 | W | AD CAN Low
JBOX J1 | X | AD CAN High
JBOX J1 | Y | AD CAN Shield
JBOX J1 | Z
JBOX J1 | a | +12V Inverter |  | 12V
JBOX J1 | b | GND Inverter
JBOX J1 | c | CAN conf inverters High | OUT
JBOX J1 | d | CAN conf inverters Low | OUT
JBOX J1 | e
JBOX J1 | f | GND Shielding inside Junction Box
JBOX J1 | g
JBOX J1 | h
JBOX J1 | j
LVBOX J1 | A | SDC In_RES |  | 24V
LVBOX J1 | B | SDC Out_RES |  | 24V
LVBOX J1 | C | RES 24V |  | 24V
LVBOX J1 | D | Race_Key |  | 5V
LVBOX J1 | E | BSPD 24V |  | 24V
LVBOX J1 | F | GND_Supply |  | 0V
LVBOX J1 | G | SDC_In BSPD |  | 24V
LVBOX J1 | H | PS S |  | 5V
LVBOX J1 | J | CS VCC |  | 24V
LVBOX J1 | K | CS S |  | 24V
LVBOX J1 | L | CS GND |  | 0V
LVBOX J1 | M | DC-DC Power |  | 24V
LVBOX J1 | N | ACU 24V |  | 24V
LVBOX J1 | P | PNM S1 |  | 24V
LVBOX J1 | R | PNM 1 |  | 24V
LVBOX J1 | S | PNM1 GND |  | 0V
LVBOX J1 | T | PNM S2 |  | 24V
LVBOX J1 | U | PNM 2 |  | 24V
LVBOX J1 | V | PNM2 GND |  | 0V
LVBOX J1 | W | SLD 2 |  | 24V
LVBOX J1 | X | SLD 1 |  | 24V
LVBOX J1 | Y | ASMS S |  | 24V
LVBOX J1 | Z | AUT_IGN |  | 24V
LVBOX J1 | a | M.S.S |  | 24V
LVBOX J1 | b | SDC Out_WD |  | 24V
LVBOX J1 | c | BLU S |  | 0V
LVBOX J1 | d | YLW S |  | 0V
LVBOX J1 | e | VCU 24V |  | 24V
LVBOX J1 | f | R2D_LED |  | 0V
LVBOX J1 | g | FAN 24V |  | 24V
LVBOX J1 | h | EBS_Solenoid_In |  | 24V
LVBOX J1 | j | EBS_Solenoid_Out |  | 24V
LVBOX J2 | A | Aut_CAN_L | BIDIR | 5V
LVBOX J2 | B | Aut_CAN_H | BIDIR | 5V
LVBOX J2 | C | Data_CAN_L | BIDIR | 5V
LVBOX J2 | D | Data_CAN_H | BIDIR | 5V
LVBOX J2 | E | Pwt_CAN_L | BIDIR | 5V
LVBOX J2 | F | Pwt_CAN_H | BIDIR | 5V
LVBOX J2 | G | R2D_Buzzer |  | 0V
LVBOX J2 | H | SDC_ILCK_SP |  | 24V
LVBOX J2 | J | SDC_ILCK_JB |  | 24V
LVBOX J2 | K | SDC_EMERR |  | 24V
LVBOX J2 | L | SDC_TSMS |  | 24V
LVBOX J2 | M | Inverter_Power |  | 15V
LVBOX J2 | N | Inverter_Ground |  | 0V
LVBOX J2 | P | BRK PRESS R S |  | 5V
LVBOX J2 | R | BRK PRESS R |  | 5V
LVBOX J2 | S | BRK PRESS R G |  | 0V
LVBOX J2 | T | BRK PRESS F S |  | 5V
LVBOX J2 | U | BRK PRESS F |  | 5V
LVBOX J2 | V | BRK PRESS F G |  | 0V
LVBOX J2 | W | APPS1 S |  | 5V
LVBOX J2 | X | APPS1 |  | 5V
LVBOX J2 | Y | APPS1 G |  | 0V
LVBOX J2 | Z | APPS2 S |  | 5V
LVBOX J2 | a | APPS2 |  | 5V
LVBOX J2 | b | APPS2 G |  | 0V
LVBOX J2 | c | MI1 |  | 0V
LVBOX J2 | d | MI2 |  | 0V
LVBOX J2 | e | MI3 |  | 0V
LVBOX J2 | f | MI4 |  | 0V
LVBOX J2 | g | MI5 |  | 0V
LVBOX J2 | h | MI6 |  | 0V
LVBOX J2 | j | MI7 |  | 0V
ACCU J1 | A | RE_SDC |  | 24V
ACCU J1 | B | ACC_SDC |  | 24V
ACCU J1 | C | TSMS_SDC |  | 24V
ACCU J1 | D | Dis_Trigg | IN | 24V
ACCU J1 | E | Dis_SDC | OUT | 24V
ACCU J1 | F
ACCU J1 | G
ACCU J1 | H | PWT_Can |  | 5V
ACCU J1 | J | PWT_Can |  | 5V
ACCU J1 | K | CHG_Can |  | 5V
ACCU J1 | L | CHG_Can |  | 5V
ACCU J1 | M
ACCU J1 | N | F Fan Out |  | 24V
ACCU J1 | P | R Fan Out |  | 24V
ACCU J1 | R
ACCU J1 | S
ACCU J1 | T
ACCU J1 | U
ACCU J1 | V | Reset |  | 0V
ACCU J1 | W | BMS Led |  | 24V
ACCU J1 | X | IMD Led |  | 24V
ACCU J1 | Y
ACCU J1 | Z
ACCU J1 | a | Green C |  | 3.3V
ACCU J1 | b | Green 1 |  | 3.3V
ACCU J1 | c
ACCU J1 | d
ACCU J1 | e | Chassi GND |  | 0V
ACCU J1 | f | AMS VCC |  | 24V
ACCU J1 | g | AUX VCC |  | 24V
ACCU J1 | h | AMS GND |  | 0V
ACCU J1 | j | AUX GND |  | 0V
SIDEPANEL J1 | A | TSMS In
SIDEPANEL J1 | B | TSMS Out
SIDEPANEL J1 | C | LED_SDC
SIDEPANEL J1 | D | EBS_Relay
SIDEPANEL J1 | E
SIDEPANEL J1 | F
SIDEPANEL J1 | G
SIDEPANEL J1 | H
SIDEPANEL J1 | J
SIDEPANEL J1 | K | SDC In |  | 24V
SIDEPANEL J1 | L | SDC Out |  | 24V
SIDEPANEL J1 | M | ASMS In |  | 24V
SIDEPANEL J1 | N | ASMS Out |  | 24V
SIDEPANEL J1 | P | Reset Out |  | 0V
SIDEPANEL J1 | R | M.S. Out |  | 24V
SIDEPANEL J1 | S | IGN Out |  | 24V
SIDEPANEL J1 | T | Race Out |  | 24V
SIDEPANEL J1 | U | FSG DL S. |  | 24V
SIDEPANEL J1 | V | BSPD S. |  | 24V
ADBOX J1 | A
ADBOX J1 | B
ADBOX J1 | C
ADBOX J1 | D
ADBOX J1 | E
ADBOX J1 | F
ADBOX J1 | G
ADBOX J1 | H
ADBOX J1 | J
ADBOX J1 | K
ADBOX J1 | L
ADBOX J1 | M | GND 12V |  | 0V
ADBOX J1 | N | 12V in |  | 12V
ADBOX J1 | P | AUT_Can |  | 5V
ADBOX J1 | R | AUT_Can |  | 5V
ADBOX J1 | S | GND Swi |  | 0V
ADBOX J1 | T | 5V Swi |  | 5V
ADBOX J1 | U | GND In |  | 0V
ADBOX J1 | V | 24V In |  | 24V
DATABOX J1 | A | 24V In |  | 24V
DATABOX J1 | B | GND In |  | 0V
DATABOX J1 | C | CAN_PWT |  | 5V
DATABOX J1 | D | CAN_PWT |  | 5V
DATABOX J1 | E | CAN_AUT |  | 5V
DATABOX J1 | F | CAN_AUT |  | 5V
DATABOX J1 | G | CAN_Data |  | 5V
DATABOX J1 | H | CAN_Data |  | 5V
DATABOX J1 | J | ST_ANGLE_Supply |  | 5V
DATABOX J1 | K | ST_Angle |  | 5V
DATABOX J1 | L | ST_ANGLE_GROUND |  | 0V
DATABOX J1 | M | SUSP_LEFT_Supply |  | 5V
DATABOX J1 | N | SUSP_LEFT |  | 5V
DATABOX J1 | P | SUSP_LEFT_GROUND |  | 0V
DATABOX J1 | R | SUSP_RIGHT_Supply |  | 5V
DATABOX J1 | S | SUSP_RIGHT |  | 5V
DATABOX J1 | T | SUSP_RIGHT_GROUND |  | 0V
DATABOX J1 | U | RaspBerry Supply |  | 24V
DATABOX J1 | V | RaspBerry GND |  | 0V
DATABOX J1 | W | Encoder A Supply |  | 5V
DATABOX J1 | X | Encoder A Data |  | 5V
DATABOX J1 | Y | Encoder A CLK |  | 5V
DATABOX J1 | Z | Encoder A GND |  | 0V
DATABOX J1 | a | Encoder B Supply |  | 5V
DATABOX J1 | b | Encoder B Data |  | 5V
DATABOX J1 | c | Encoder B CLK |  | 5V
DATABOX J1 | d | Encoder B GND |  | 0V
DATABOX J1 | e | Buttons_Power |  | 3.3V
DATABOX J1 | f | Button OK |  | 3.3V
DATABOX J1 | g | Button Next_Page |  | 3.3V
DATABOX J1 | h
DATABOX J1 | j
DATABOX J2 | A | FAN 24V |  | 24V
DATABOX J2 | B | FAN GND |  | 0V
DATABOX J2 | C | LED R2D Signal |  | 0V
DATABOX J2 | D | Shutdown In |  | 24V
DATABOX J2 | E | Shutdown Out |  | 24V
DATABOX J2 | F | AMS_LED_Signal |  | 0V
DATABOX J2 | G | TS_OFF_LED_Signal |  | 3.3V
DATABOX J2 | H | IMD_LED_Signal |  | 0V
DATABOX J2 | J | SDC_LED_Signal |  | 24V
DATABOX J2 | K | LV_ON_LED_Signal |  | 24V
DATABOX J2 | L
DATABOX J2 | M
DATABOX J2 | N
DATABOX J2 | P
DATABOX J2 | R
DATABOX J2 | S
DATABOX J2 | T
DATABOX J2 | U
DATABOX J2 | V
DATABOX J2 | W
ACQUISITION 1 J1 | 1 | 24V In | IN | 24V
ACQUISITION 1 J1 | 2 | GND In | IN | 0V
ACQUISITION 1 J1 | 3 | CAN_AUT_L | BIDIR | 5V
ACQUISITION 1 J1 | 4 | CAN_PWT_L | BIDIR | 5V
ACQUISITION 1 J1 | 5 | CAN_AUT_H | BIDIR | 5V
ACQUISITION 1 J1 | 6 | CAN_PWT_H | BIDIR | 5V
ACQUISITION 1 J1 | 7 | CAN_AUT_L | BIDIR | 5V
ACQUISITION 1 J1 | 8 | CAN_PWT_L | BIDIR | 5V
ACQUISITION 1 J1 | 9 | CAN_AUT_H | BIDIR | 5V
ACQUISITION 1 J1 | 10 | CAN_PWT_H | BIDIR | 5V
ACQUISITION 1 J2 | 1 | APPS1 | IN | Signal
ACQUISITION 1 J2 | 2 | N/A
ACQUISITION 1 J2 | 3 | APPS2 | IN | Signal
ACQUISITION 1 J2 | 4 | N/A
ACQUISITION 1 J2 | 5 | BRK_PRESS | IN | Signal
ACQUISITION 1 J2 | 6 | RES | IN | 24V
ACQUISITION 1 J2 | 7 | N/A
ACQUISITION 1 J2 | 8 | BOTS | IN | 24V
ACQUISITION 1 J3 | 1 | APPS1_Supply | OUT | 5V
ACQUISITION 1 J3 | 2 | APPS2_Supply | OUT | 5V
ACQUISITION 1 J3 | 3 | BRK_PRESS_Supply | OUT | 5V
ACQUISITION 1 J3 | 4 | N/A
ACQUISITION 1 J3 | 5 | N/A
ACQUISITION 1 J3 | 6 | APPS1_GND | OUT | 0V
ACQUISITION 1 J3 | 7 | APPS2_GND | OUT | 0V
ACQUISITION 1 J3 | 8 | BRK_PRESS_GND | OUT | 0V
ACQUISITION 1 J3 | 9 | N/A
ACQUISITION 1 J3 | 10 | N/A
ACQUISITION 1 J3 | 11 | N/A
ACQUISITION 1 J3 | 12 | N/A
ACQUISITION 7 J1 | 1 | 24V In | IN | 24V
ACQUISITION 7 J1 | 2 | GND In | IN | 0V
ACQUISITION 7 J1 | 3 | CAN_AUT_L | BIDIR | 5V
ACQUISITION 7 J1 | 4 |  | BIDIR | 5V
ACQUISITION 7 J1 | 5 | CAN_AUT_H | BIDIR | 5V
ACQUISITION 7 J1 | 6 |  | BIDIR | 5V
ACQUISITION 7 J1 | 7 | CAN_AUT_L | BIDIR | 5V
ACQUISITION 7 J1 | 8 |  | BIDIR | 5V
ACQUISITION 7 J1 | 9 | CAN_AUT_H | BIDIR | 5V
ACQUISITION 7 J1 | 10 |  | BIDIR | 5V
ACQUISITION 7 J2 | 1 | BRK_PRESS | IN | Signal
ACQUISITION 7 J2 | 2
ACQUISITION 7 J2 | 3
ACQUISITION 7 J2 | 4 | N/A
ACQUISITION 7 J2 | 5
ACQUISITION 7 J2 | 6
ACQUISITION 7 J2 | 7
ACQUISITION 7 J2 | 8
ACQUISITION 7 J3 | 1 | BRK_PRESS_Supply | OUT | 5V
ACQUISITION 7 J3 | 2
ACQUISITION 7 J3 | 3
ACQUISITION 7 J3 | 4 | N/A
ACQUISITION 7 J3 | 5 | N/A
ACQUISITION 7 J3 | 6 | BRK_PRESS_GND | OUT | 0V
ACQUISITION 7 J3 | 7
ACQUISITION 7 J3 | 8
ACQUISITION 7 J3 | 9 | N/A
ACQUISITION 7 J3 | 10 | N/A
ACQUISITION 7 J3 | 11 | Power brake light
ACQUISITION 7 J3 | 12 | ground brake light
APPS1 | 1
APPS1 | 2
APPS1 | 3
APPS2 | 1
APPS2 | 2
APPS2 | 3
FRONT BRAKE PRESSURE | 1
FRONT BRAKE PRESSURE | 2
FRONT BRAKE PRESSURE | 3
REAR BRAKE PRESSURE | 1
REAR BRAKE PRESSURE | 2
REAR BRAKE PRESSURE | 3
PNEUMATIC FRONT BRAKE PRESSURE | 1
PNEUMATIC FRONT BRAKE PRESSURE | 2
PNEUMATIC FRONT BRAKE PRESSURE | 3
PNEUMATIC REAR BRAKE PRESSURE | 1
PNEUMATIC REAR BRAKE PRESSURE | 2
PNEUMATIC REAR BRAKE PRESSURE | 3
STEERING ANGLE | 1
STEERING ANGLE | 2
STEERING ANGLE | 3
FRONT SUSPENSION LEFT | 1
FRONT SUSPENSION LEFT | 2
FRONT SUSPENSION LEFT | 3
FRONT SUSPENSION RIGHT | 1
FRONT SUSPENSION RIGHT | 2
FRONT SUSPENSION RIGHT | 3
REAR SUSPENSION LEFT | 1
REAR SUSPENSION LEFT | 2
REAR SUSPENSION LEFT | 3
REAR SUSPENSION RIGHT | 1
REAR SUSPENSION RIGHT | 2
REAR SUSPENSION RIGHT | 3
WHEEL SPEED LEFT | 1
WHEEL SPEED LEFT | 2
WHEEL SPEED LEFT | 3
WHEEL SPEED RIGHT | 1
WHEEL SPEED RIGHT | 2
WHEEL SPEED RIGHT | 3
AMS FRONT FANS | 1
AMS FRONT FANS | 2
AMS FRONT FANS | 3
AMS REAR FANS | 1
AMS REAR FANS | 2
AMS REAR FANS | 3
TSAL J1 | 1 | Green
TSAL J1 | 2 | Ground
TSAL J1 | 3 | Red
BRAKE LIGHT J1 | 1
BRAKE LIGHT J1 | 2
BRAKE LIGHT J1 | 3
ASSI REAR J1 | 1
ASSI REAR J1 | 2
ASSI REAR J1 | 3
ASSI WING LEFT J1 | 1
ASSI WING LEFT J1 | 2
ASSI WING LEFT J1 | 3
ASSI WING RIGHT J1 | 1
ASSI WING RIGHT J1 | 2
ASSI WING RIGHT J1 | 3
LV BATTERY | 1 | Plus |  | 24V
LV BATTERY | 2 | Minus |  | 0V
FUSE | 1 | Battery Side |  | 24V
FUSE | 2 | LVMS Side |  | 24V
PDM | 1 | Plus |  | 24V
PDM J1 | 1 |  |  | 24V
PDM J1 | 2
PDM J1 | 3
PDM J1 | 4
PDM J1 | 5 |  |  | 24V
PDM J1 | 6
PDM J1 | 7
PDM J1 | 8
PDM J1 | 9
PDM J1 | 10
PDM J1 | 11
PDM J1 | 12
PDM J1 | 13
PDM J1 | 14
PDM J1 | 15
PDM J1 | 16
PDM J1 | 17
PDM J1 | 18
PDM J1 | 19
PDM J1 | 20
PDM J1 | 21
PDM J1 | 22
PDM J1 | 23
PDM J2 | 1
PDM J2 | 2
PDM J2 | 3
PDM J2 | 4
PDM J2 | 5
PDM J2 | 6
PDM J2 | 7
PDM J2 | 8
PDM J2 | 9
PDM J2 | 10
PDM J2 | 11
PDM J2 | 12
PDM J2 | 13
PDM J2 | 14
PDM J2 | 15
PDM J2 | 16
PDM J2 | 17
PDM J2 | 18
PDM J2 | 19
PDM J2 | 20
PDM J2 | 21
PDM J2 | 22
PDM J2 | 23
SPL BOTS-1 | S | BOTS-1
SPL BOTS-2 | S | BOTS-2
SPL RIGHT EMERGENCY-2 | S | RIGHT EMERGENCY-2
SPL LEFT EMERGENCY-1 | S | LEFT EMERGENCY-1
SPL LEFT EMERGENCY-2 | S | LEFT EMERGENCY-2
SPL SIDEPANEL J1-N | S | SIDEPANEL J1-N
GROUND POINT | GND
PWT CAN NODE | ?1
PWT CAN NODE | ?2
AUT CAN NODE | ?1
AUT CAN NODE | ?2
R SOLENOID | ?1
F SOLENOID | ?1
ASSIS B | ?1
ASSIS Y | ?1
AUT CAN BUS NODE | ?1
AUT CAN BUS NODE | ?2
DATABOX J1 | ?1
DATABOX J1 | ?2
PWT CAN BUS NODE | ?1
PWT CAN BUS NODE | ?2
BUZZER | ?1
ASMS J11 | 16
ASMS J11 | 2
PWT CAN NODE | ?3
PWT CAN NODE | ?4
AMS FANS | ?1
AMS FANS | ?2
ASMS | 1
AUT CAN BUS NODE | ?3
AUT CAN BUS NODE | ?4
APPS1 | ?1
APPS2 | ?1
FRONT BRAKE PRESSURE | ?1
APPS1 | ?2
APPS2 | ?2
FRONT BRAKE PRESSURE | ?2
APPS1 | ?3
APPS2 | ?3
FRONT BRAKE PRESSURE | ?3
AUT CAN BUS NODE | ?5
AUT CAN BUS NODE | ?6
FUSE | A
GROUND POINT | B
LV BATTERY | A
ACCU FANS FRONT | ?1
EBS SOLENOIDS X2 | ?1
ACCU FANS REAR | ?1
BUZZER | ?2
WATER PUMP SUPPLY | ?1
CUBEMARS | ?1
LVBOX | A
ASSI'S | ?1

## Parts
pn | manufacturer | type | description | awg_range | source | confirmed | datasheet
1-794617-0 | TE Micro MATE-N-LOK | ficha | 10 vias · Acquisition, BSPD, Latch (10 vias) |  | Notion · LART Central / Electronics / Inventory Management / BOM Management / Connectors Harness (2026-10-22) | N
1-794617-2 | TE Micro MATE-N-LOK | ficha | 12 vias · Acquisition, TSAL Green (12 vias) |  | Notion · LART Central / Electronics / Inventory Management / BOM Management / Connectors Harness (2026-10-22) | N
770520-3 | TE 770680 (PDM) | crimp | contacto do PDM — 'not sure' na lista da equipa |  | Notion · LART Central / Electronics / Inventory Management / BOM Management / Connectors Harness (2026-10-22) | N
770680-1 | TE 770680 (PDM) | ficha | 23 vias · PDM |  | Notion · LART Central / Electronics / Inventory Management / BOM Management / Connectors Harness (2026-10-22) | N
794611-1 | TE Micro MATE-N-LOK | crimp | contacto fêmea Micro MATE-N-LOK (AWG por confirmar) |  | Notion · LART Central / Electronics / Inventory Management / BOM Management / Connectors Harness (2026-10-22) | N
794617-8 | TE Micro MATE-N-LOK | ficha | 8 vias · Acquisition (8 vias) |  | Notion · LART Central / Electronics / Inventory Management / BOM Management / Connectors Harness (2026-10-22) | N
MP20W23F-10 | Amphenol Sine RTS (ecomate, circular) | crimp | contacto macho tamanho 20, crimp | 20–22 AWG | Notion · LART Central / Electronics / Inventory Management / BOM Management / Connectors Harness (2026-10-22) | N
RTS6BS14N19PHEC03 | Amphenol Sine RTS (ecomate, circular) | ficha | 19 vias · lado do car harness do AD Box e do Side Panel |  | Notion · LART Central / Electronics / Inventory Management / BOM Management / Connectors Harness (2026-10-22) | N
RTS6BS18N32PHEC03 | Amphenol Sine RTS (ecomate, circular) | ficha | 32 vias · lado do car harness das caixas de 32 vias (e Handcart) |  | Notion · LART Central / Electronics / Inventory Management / BOM Management / Connectors Harness (2026-10-22) | N

## Segments
seg_id | from_node | to_node | length_mm | harness

## Nodes
node | x_m | y_m | z_m | notes

## Issues
id | severity | where | problem | option_a | option_b | applied_here | team_decision | status | n_wires
I-01 | crítico | LVBOX J2:L | O pino LVBOX J2:L tem 2 ligações diferentes: SPL LEFT EMERGENCY-2:S (folha ShutDown Circuit); PDM J1:17 (folha LVBox). | SPL LEFT EMERGENCY-2:S (folha ShutDown Circuit) | PDM J1:17 (folha LVBox) | Ficaram todas — decidir qual é a certa e apagar as outras. |  | aberto
I-02 | crítico | ACCU J1:D | O pino ACCU J1:D tem 2 ligações diferentes: JBOX J1:C (folha JBox); ASMS J11:16 (folha Accu). | JBOX J1:C (folha JBox) | ASMS J11:16 (folha Accu) | Ficaram todas — decidir qual é a certa e apagar as outras. |  | aberto
I-03 | crítico | ACCU J1:E | O pino ACCU J1:E tem 2 ligações diferentes: JBOX J1:D (folha JBox); ASMS J11:2 (folha Accu). | JBOX J1:D (folha JBox) | ASMS J11:2 (folha Accu) | Ficaram todas — decidir qual é a certa e apagar as outras. |  | aberto
I-04 | crítico | PDM J2:5 | O pino PDM J2:5 tem 2 ligações diferentes: LVBOX J1:A (folha LVBox); LVBOX:A (folha PDM). | LVBOX J1:A (folha LVBox) | LVBOX:A (folha PDM) | Ficaram todas — decidir qual é a certa e apagar as outras. |  | aberto
I-05 | crítico | PDM J1:17 | O pino PDM J1:17 tem 2 ligações diferentes: LVBOX J2:L (folha LVBox); SIDEPANEL J1:D (folha PDM, SidePanel). | LVBOX J2:L (folha LVBox) | SIDEPANEL J1:D (folha PDM, SidePanel) | Ficaram todas — decidir qual é a certa e apagar as outras. |  | aberto
I-06 | crítico | SIDEPANEL J1:A | O pino SIDEPANEL J1:A tem 2 ligações diferentes: ACCU J1:B (folha Accu, SidePanel); PDM:1 (folha PDM). | ACCU J1:B (folha Accu, SidePanel) | PDM:1 (folha PDM) | Ficaram todas — decidir qual é a certa e apagar as outras. |  | aberto
I-07 | crítico | SIDEPANEL J1:B | O pino SIDEPANEL J1:B tem 2 ligações diferentes: ACCU J1:C (folha Accu, SidePanel); FUSE:2 (folha LV Battery). | ACCU J1:C (folha Accu, SidePanel) | FUSE:2 (folha LV Battery) | Ficaram todas — decidir qual é a certa e apagar as outras. |  | aberto
I-08 | crítico | ACCU J1:a | O pino ACCU J1:a tem 2 ligações diferentes: TSAL J1:1 (folha Accu, Luzes); DATABOX J2:G (folha DataBox). | TSAL J1:1 (folha Accu, Luzes) | DATABOX J2:G (folha DataBox) | Ficaram todas — decidir qual é a certa e apagar as outras. |  | aberto
I-09 | crítico | DATABOX J2:G | O pino DATABOX J2:G tem 2 ligações diferentes: ACCU J1:b (folha Accu); ACCU J1:a (folha DataBox). | ACCU J1:b (folha Accu) | ACCU J1:a (folha DataBox) | Ficaram todas — decidir qual é a certa e apagar as outras. |  | aberto
I-10 | crítico | PDM J2:21 | O pino PDM J2:21 tem 2 ligações diferentes: DATABOX J2:K (folha DataBox); DATABOX J1:K (folha PDM). | DATABOX J2:K (folha DataBox) | DATABOX J1:K (folha PDM) | Ficaram todas — decidir qual é a certa e apagar as outras. |  | aberto
I-11 | importante | 2 linha(s) | Destino desconhecido: ACCU J1:K → destino "Na" (folha Accu); ACCU J1:L → destino "Na" (folha Accu) |  |  | Linha sem fio |  | aberto
I-12 | importante | 4 linha(s) | Vários destinos numa célula: ACQUISITION 1 J1:7 → vários destinos numa célula: "LVBox J12+ Acquisition 7+ JBox J1" (folha Acquisitions); ACQUISITION 1 J1:8 → vários destinos numa célula: "LVBox J12 + Accu J1+ JBox J1" (folha Acquisitions); ACQUISITION 1 J1:9 → vários destinos numa célula: "LVBox J12+ Acquisition 7+ JBox J1" (folha Acquisitions); ACQUISITION 1 J1:10 → vários destinos numa célula: "LVBox J12 + Accu J1+ JBox J1" (folha Acquisitions) |  |  | Linha sem fio |  | aberto
I-13 | menor | 39 linha(s) | Destino sem pino: JBOX J1:K → destino PWT CAN NODE sem pino (folha JBox); JBOX J1:L → destino PWT CAN NODE sem pino (folha JBox); JBOX J1:W → destino AUT CAN NODE sem pino (folha JBox); JBOX J1:X → destino AUT CAN NODE sem pino (folha JBox); LVBOX J1:W → destino R SOLENOID sem pino (folha LVBox); LVBOX J1:X → destino F SOLENOID sem pino (folha LVBox); LVBOX J1:c → destino ASSIS B sem pino (folha LVBox); LVBOX J1:d → destino ASSIS Y sem pino (folha LVBox); LVBOX J2:A → destino AUT CAN BUS NODE sem pino (folha LVBox); LVBOX J2:B → destino AUT CAN BUS NODE sem pino (folha LVBox); LVBOX J2:C → destino DATABOX J1 sem pino (folha LVBox); LVBOX J2:D → destino DATABOX J1 sem pino (folha LVBox); LVBOX J2:E → destino PWT CAN BUS NODE sem pino (folha LVBox); LVBOX J2:F → destino PWT CAN BUS NODE sem pino (folha LVBox); LVBOX J2:G → destino BUZZER sem pino (folha LVBox); ACCU J1:H → destino PWT CAN NODE sem pino (folha Accu); ACCU J1:J → destino PWT CAN NODE sem pino (folha Accu); ACCU J1:N → destino AMS FANS sem pino (folha Accu); ACCU J1:P → destino AMS FANS sem pino (folha Accu); ADBOX J1:P → destino AUT CAN BUS NODE sem pino (folha ADBox); ADBOX J1:R → destino AUT CAN BUS NODE sem pino (folha ADBox); ACQUISITION 1 J2:1 → destino APPS1 sem pino (folha Acquisitions); ACQUISITION 1 J2:3 → destino APPS2 sem pino (folha Acquisitions); ACQUISITION 1 J2:5 → destino FRONT BRAKE PRESSURE sem pino (folha Acquisitions); ACQUISITION 1 J3:1 → destino APPS1 sem pino (folha Acquisitions) … |  |  | Pino marcado "?" |  | aberto
I-14 | menor | nomes | Nomes muito parecidos (gralha?): ASSIS B ~ ASSIS Y; F SOLENOID ~ R SOLENOID |  |  |  |  | aberto
I-15 | info | destinos | 20 conector(es) só aparecem como destino, sem folha própria: ACCU FANS FRONT, ACCU FANS REAR, AMS FANS, ASMS, ASMS J11, ASSI'S, ASSIS B, ASSIS Y, AUT CAN BUS NODE, AUT CAN NODE, BUZZER, CUBEMARS, EBS SOLENOIDS X2, F SOLENOID, GROUND POINT, LVBOX, PWT CAN BUS NODE, PWT CAN NODE, R SOLENOID, WATER PUMP SUPPLY. |  |  |  |  | aberto
I-16 | info | reciprocidade | 24 fio(s) só estão escritos numa das pontas, embora as duas tenham folha: JBOX J1:C→ACCU J1:D, ACCU J1:E→JBOX J1:D, LVBOX J1:A→PDM J2:5, LVBOX J1:H→FRONT BRAKE PRESSURE:2, LVBOX J2:C→DATABOX J1:?1, LVBOX J2:D→DATABOX J1:?2, LVBOX J2:L→PDM J1:17, ACCU J1:b→DATABOX J2:G, DATABOX J2:G→ACCU J1:a, DATABOX J2:K→PDM J2:21, ACQUISITION 1 J2:1→APPS1:?1, ACQUISITION 1 J2:3→APPS2:?1, ACQUISITION 1 J2:5→FRONT BRAKE PRESSURE:?1, ACQUISITION 1 J3:1→APPS1:?2, ACQUISITION 1 J3:2→APPS2:?2, ACQUISITION 1 J3:3→FRONT BRAKE PRESSURE:?2, ACQUISITION 1 J3:6→APPS1:?3, ACQUISITION 1 J3:7→APPS2:?3, ACQUISITION 1 J3:8→FRONT BRAKE PRESSURE:?3, LV BATTERY:1→FUSE:A … |  |  |  |  | aberto
I-17 | info | folhas | Folhas não lidas: AD Stuff (folha sem tabela Conector/Pin — não lida); Ground Point (folha sem tabela Conector/Pin — não lida) |  |  |  |  | aberto

## Notes
sheet | note

## Lists
colour | nome | uso proposto | csa_mm2 | awg ≈
Cores IEC 60757 |  |  | Secção → AWG (equivalência aproximada)
BK | preto |  | 0.14 | 26
BN | castanho | GND | 0.22 | 24
RD | vermelho | CAN H | 0.35 | 22
OG | laranja | HV (obrigatório) | 0.5 | 20
YE | amarelo | +24 V | 0.75 | 18
GN | verde | CAN carregador H | 1 | 17
BU | azul | SDC / CAN L | 1.5 | 16
VT | violeta | CAN carregador L | 2.5 | 14
GY | cinzento |  | 4 | 12
WH | branco | sinal | 6 | 10
PK | rosa |  | 10 | 8
TQ | turquesa |  | 16 | 6
|  |  | 25 | 4
|  |  | 35 | 2
|  |  | 50 | 1