## README
T26e — Data Box: formato standard
Versão | v0.1 — gerado em 2026-10-23 a partir de DataBox_Harness_Pinout.xlsx (tools/migrate.py)
Regras
1 | Cada fio físico = 1 linha em Wires. Nunca se escreve o mesmo fio nas duas pontas.
2 | Pins é calculada a partir de Wires: diz, para cada pino, que fio lá está e para onde vai. Só as colunas ref/pin/label/dir/voltage se editam à mão.
3 | ref = nome do conector igual ao do RapidHarness (ex.: "AMS J11"). Pinos distinguem maiúsculas (C ≠ c nos circulares). Um conector com o mesmo nome noutro harness é a outra metade da ficha.
4 | Cores em código IEC 60757 (folha Lists). Laranja (OG) ⇔ hv = Y.
5 | Coluna check vazia = nada detetado. A vermelho = corrigir.
6 | Um pino com vários destinos leva um splice (ref "SPL …", type SPLICE). Vários olhais no mesmo perno = type STUD.
Legenda
preto | valor que veio do Excel original
itálico laranja | valor PROPOSTO na migração — confirmar e passar a preto
fundo amarelo | em falta — preencher
cinzento | fórmula — não editar
linha com issue | wire_id a salmão: a ligação foi corrigida ou tem dúvida — ver folha Issues
Folhas
Wires | lista de fios (a fonte da verdade)
Connectors | uma linha por FICHA (metade do conector: gender M ou F), perno ou splice: P/N, crimp, HV rated, posição 3D. Um conector (ex.: LVBOX J1) = ficha macho + ficha fêmea; cada harness tem a sua, ou a outra é o header da placa.
Pins | pinout de cada ficha, gerado a partir de Wires
Parts | biblioteca de P/N (fichas, contactos, cabos) com origem de cada um
Segments / Nodes | topologia do RapidHarness: troços e comprimentos; xyz dos pontos de ramificação
Issues | problemas encontrados no Excel original — a equipa decide e fecha
Notes | notas da equipa que estavam nas folhas "Notas" do Excel original
Lists | cores e secções válidas

## Wires
wire_id | harness | net | from_ref | from_pin | to_ref | to_pin | colour | csa_mm2 | awg | hv | voltage | wire_pn | crimp_from_pn | crimp_to_pn | twist_group | shield | length_mm | description | origin | issue | check | from_key | to_key | wire_name | notes
W-DATABOX-001 | DATABOX | 24V_IN | ACQUISITION J1 | 1 | DATABOX J1 | A | RD |  |  | N | 24V | [6 empty] | Power Supply from PDM | 2 pontas
W-DATABOX-002 | DATABOX | GND_IN | ACQUISITION J1 | 2 | DATABOX J1 | B | BK |  |  | N | 0V | [6 empty] | Ground Supply | 2 pontas
W-DATABOX-003 | DATABOX | CAN_AUT_L | ACQUISITION J1 | 3 | DATABOX J1 | E | BU |  |  | N | 5V | [6 empty] | Autonomous CAN Bus Low | 2 pontas
W-DATABOX-004 | DATABOX | CAN_PWT_L | ACQUISITION J1 | 4 | DATABOX J1 | C | RD |  |  | N | 5V | [6 empty] | PowerTrain CAN Bus Low | 2 pontas
W-DATABOX-005 | DATABOX | CAN_AUT_H | ACQUISITION J1 | 5 | DATABOX J1 | F | BU/WH |  |  | N | 5V | [6 empty] | Autonomous CAN Bus High | 2 pontas
W-DATABOX-006 | DATABOX | CAN_PWT_H | ACQUISITION J1 | 6 | DATABOX J1 | D | BU |  |  | N | 5V | [6 empty] | PowerTrain CAN Bus High | 2 pontas
W-DATABOX-007 | DATABOX | CAN_PWT_L | ACQUISITION J1 | 8 | RASPBERRY J3 | 2 | RD |  |  | N | 5V | [6 empty] | PowerTrain CAN Bus | 1 ponta (folha Acquisition Board 4) | I-01, I-02
W-DATABOX-008 | DATABOX | CAN_PWT_H | ACQUISITION J1 | 10 | RASPBERRY J3 | 3 | BU |  |  | N | 5V | [6 empty] | PowerTrain CAN Bus | 1 ponta (folha Acquisition Board 4) | I-03, I-04
W-DATABOX-009 | DATABOX | ST_ANGLE | ACQUISITION J2 | 1 | DATABOX J1 | K | WH |  |  | N | 5V | [6 empty] | Steering Angle Signal | 2 pontas
W-DATABOX-010 | DATABOX | READY_TO_DRIVE_SIGNAL | R2D J1 | 2 | ACQUISITION J2 | 2 | WH |  |  | N | 24V | [6 empty] | Ready to Drive Button Signal | 2 pontas
W-DATABOX-011 | DATABOX | SUSP_LEFT | ACQUISITION J2 | 3 | DATABOX J1 | N | WH |  |  | N | 5V | [6 empty] | Suspension Left Signal | 2 pontas
W-DATABOX-012 | DATABOX | SUSP_RIGHT | ACQUISITION J2 | 5 | DATABOX J1 | S | WH |  |  | N | 5V | [6 empty] | Suspension Right Signal | 2 pontas
W-DATABOX-013 | DATABOX | EMERGENCY J1-1 | SPL EMERGENCY J1-1 | S | ACQUISITION J2 | 6 | VT |  |  | N | 24V | [6 empty] | Inertia Shutdown Circuit Measure Point | 2 pontas
W-DATABOX-014 | DATABOX | IGNITION_SIGNAL | IGNITION J1 | 2 | ACQUISITION J2 | 7 | WH |  |  | N | 24V | [6 empty] | Ignition Button Signal | 2 pontas
W-DATABOX-015 | DATABOX | EMERGENCY J1-2 | SPL EMERGENCY J1-2 | S | ACQUISITION J2 | 8 | VT |  |  | N | 24V | [6 empty] | Emergency Button Shutdown Circuit Measure Point | 2 pontas
W-DATABOX-016 | DATABOX | ST_ANGLE_SUPPLY | ACQUISITION J3 | 1 | DATABOX J1 | J | YE |  |  | N | 5V | [6 empty] | Steering Angle Sensor Supply | 2 pontas
W-DATABOX-017 | DATABOX | SUSP_LEFT_SUPPLY | ACQUISITION J3 | 2 | DATABOX J1 | M | YE |  |  | N | 5V | [6 empty] | Left Suspension Sensor Supply | 2 pontas
W-DATABOX-018 | DATABOX | SUSP_RIGHT_SUPPLY | ACQUISITION J3 | 3 | DATABOX J1 | R | YE |  |  | N | 5V | [6 empty] | Right Suspension Sensor Supply | 2 pontas
W-DATABOX-019 | DATABOX | IGNITION_SUPPLY | ACQUISITION J3 | 4 | IGNITION J1 | 1 | RD |  |  | N | 24V | [6 empty] | Ignition Button Supply | 2 pontas
W-DATABOX-020 | DATABOX | R2D-SUPPLY | ACQUISITION J3 | 5 | R2D J1 | 1 | RD |  |  | N | 24V | [6 empty] | Ready to Drive Button Supply | 2 pontas
W-DATABOX-021 | DATABOX | ST_ANGLE_GROUND | ACQUISITION J3 | 6 | DATABOX J1 | L | BK |  |  | N | 0V | [6 empty] | Steering Angle Ground Supply | 2 pontas
W-DATABOX-022 | DATABOX | R2D_LED_SUPPLY | ACQUISITION J3 | 7 | R2D J1 | 3 | RD |  |  | N | 24V | [6 empty] | R2D LED Power | 2 pontas | I-05
W-DATABOX-023 | DATABOX | SUSP_LEFT_GROUND | ACQUISITION J3 | 8 | DATABOX J1 | P | BK |  |  | N | 0V | [6 empty] | Left Suspension Ground Supply | 2 pontas
W-DATABOX-024 | DATABOX | TS_ON_LED_SIGNAL | ACQUISITION J3 | 9 | TS ON LED J1 | 1 | WH |  |  | N | 3.3V | [6 empty] | TS ON Led Signal | 2 pontas
W-DATABOX-025 | DATABOX | SUSP_RIGHT_GROUND | ACQUISITION J3 | 10 | DATABOX J1 | T | BK |  |  | N | 0V | [6 empty] | Right Suspension Ground Supply | 2 pontas
W-DATABOX-026 | DATABOX | LEDS_GND | ACQUISITION J3 | 12 | TS ON LED J1 | Aos LEDS | BK |  |  | N | 0V | [6 empty] | GND of all LEDS (axanatar esta merda para ir todo ao gnd) | 1 ponta (folha Acquisition Board 4) | I-06
W-DATABOX-027 | DATABOX | RASPBERRY_SUPPLY | DATABOX J1 | U | RASPBERRY J1 | 1 | RD |  |  | N | 24V | [6 empty] | RaspBerry Power Supply | 2 pontas
W-DATABOX-028 | DATABOX | RASPBERRY_GND | DATABOX J1 | V | RASPBERRY J1 | 2 | BK |  |  | N | 0V | [6 empty] | RaspBerry GND Supply | 2 pontas
W-DATABOX-029 | DATABOX | PWT_CAN_L | RASPBERRY J2 | 2 | ACQUISITION J1 | 8 | RD |  |  | N | 5V |  |  |  | TP1 |  |  | PowerTrain CAN Bus Low | 1 ponta (folha Raspberry Pi) | I-01
W-DATABOX-030 | DATABOX | PWT_CAN_H | RASPBERRY J2 | 3 | ACQUISITION J1 | 10 | BU |  |  | N | 5V |  |  |  | TP1 |  |  | PowerTrain CAN Bus High | 1 ponta (folha Raspberry Pi) | I-03
W-DATABOX-031 | DATABOX | DATA_CAN_L | RASPBERRY J3 | 2 | DATABOX J1 | G | GN |  |  | N | 5V |  |  |  | TP2 |  |  | Data CAN Bus Low | 2 pontas | I-02
W-DATABOX-032 | DATABOX | DATA_CAN_H | RASPBERRY J3 | 3 | DATABOX J1 | H | GY |  |  | N | 5V |  |  |  | TP2 |  |  | Data CAN Bus High | 2 pontas | I-04
W-DATABOX-033 | DATABOX | OUT | RASPBERRY J4 | Power_LCD | LCD | LCD Power |  |  |  | N | [8 empty] | 1 ponta (folha Raspberry Pi) |  |  |  |  | LCD
W-DATABOX-034 | DATABOX | HDMI | RASPBERRY J5 | HDMI | LCD | HDMI |  |  |  | N | [8 empty] | 1 ponta (folha Raspberry Pi) |  |  |  |  | Raspberry Pi Micro HDMI Port
W-DATABOX-035 | DATABOX | RASPBERRY J6-2 - 5V | RASPBERRY J6 | 2 - 5V | SPL RASPBERRY J6-2 - 5V | S | YE |  |  | N | 5V | [6 empty] | Rotory Encoder A Supply | 1 ponta (folha Raspberry Pi)
W-DATABOX-036 | DATABOX | RASPBERRY J6-2 - 5V | SPL RASPBERRY J6-2 - 5V | S | DATABOX J1 | W | YE |  |  | N | 5V | [6 empty] | Rotory Encoder A Supply | 1 ponta (folha Raspberry Pi) | I-07
W-DATABOX-037 | DATABOX | RASPBERRY J6-2 - 5V | SPL RASPBERRY J6-2 - 5V | S | LED STRIP J1 | 1 | YE |  |  | N | 5V | [6 empty] | LED Strip Power | 1 ponta (folha Raspberry Pi) | I-08
W-DATABOX-038 | DATABOX | ENCODER_B_SUPPLY | RASPBERRY J6 | 4 - 5V | DATABOX J1 | a | YE |  |  | N | 5V | [6 empty] | Rotory Encoder B Supply | 1 ponta (folha Raspberry Pi) | I-09
W-DATABOX-039 | DATABOX | ENCODER_A_GND | RASPBERRY J6 | 6 - GND | DATABOX J1 | Z | BK |  |  | N | 0V | [6 empty] | Rotory Encoder A Ground | 1 ponta (folha Raspberry Pi) | I-10
W-DATABOX-040 | DATABOX | ENCODER_B_GND | RASPBERRY J6 | 9 - GND | DATABOX J1 | d | BK |  |  | N | 0V | [6 empty] | Rotory Encoder B Ground | 1 ponta (folha Raspberry Pi) | I-11
W-DATABOX-041 | DATABOX | BUTTON_OK | DATABOX J1 | f | RASPBERRY J6 | 11 - GPIO 17 | WH |  |  | N | 3.3V | [6 empty] | Button Ok Signal | 1 ponta (folha Raspberry Pi) | I-12
W-DATABOX-042 | DATABOX | LED_PWM | RASPBERRY J6 | 12 - GPIO 18 | LED STRIP J1 | 2 | WH |  |  | N | 3.3V | [6 empty] | LED Strip Control | 1 ponta (folha Raspberry Pi) | I-13
W-DATABOX-043 | DATABOX | BUTTON_NEXT_PAGE | DATABOX J1 | g | RASPBERRY J6 | 13 - GPIO 27 | WH |  |  | N | 3.3V | [6 empty] | Button Next Page Signal | 1 ponta (folha Raspberry Pi)
W-DATABOX-044 | DATABOX | ENCODER_A_DATA | DATABOX J1 | X | RASPBERRY J6 | 16 - GPIO 23 | WH |  |  | N | 5V | [6 empty] | Rotory Encoder A Data Signal | 1 ponta (folha Raspberry Pi) | I-14
W-DATABOX-045 | DATABOX | BUTTONS_POWER | DATABOX J1 | e | RASPBERRY J6 | 17 - 3,3V | WH |  |  | N | 3.3V | [6 empty] | Supply Voltage for Buttons in Steering Wheel | 1 ponta (folha Raspberry Pi) | I-15
W-DATABOX-046 | DATABOX | ENCODER_B_CLK | DATABOX J1 | c | RASPBERRY J6 | 18 - GPIO 24 | BU |  |  | N | 5V | [6 empty] | Rotory Encoder C Clock Signal | 1 ponta (folha Raspberry Pi) | I-16
W-DATABOX-047 | DATABOX | LED_STRIP_GND | RASPBERRY J6 | 20 - GND | LED STRIP J1 | 3 |  |  |  | N | 0V | [6 empty] | LED STRIP Ground | 1 ponta (folha Raspberry Pi) | I-17
W-DATABOX-048 | DATABOX | ENCODER_B_DATA | DATABOX J1 | b | RASPBERRY J6 | 22 - GPIO 25 | WH |  |  | N | 5V | [6 empty] | Rotory Encoder B Data Signal | 1 ponta (folha Raspberry Pi) | I-18
W-DATABOX-049 | DATABOX | ENCODER_A_CLK | DATABOX J1 | Y | RASPBERRY J6 | 29 - GPIO 5 | BU |  |  | N | 5V | [6 empty] | Rotory Encoder A Clock Signal | 1 ponta (folha Raspberry Pi) | I-19
W-DATABOX-050 | DATABOX | POWER_LCD | LCD | 1 | RASPBERRY PI | ?1 |  |  |  | N | [7 empty] | LCD Power | 1 ponta (folha LCD) | I-21
W-DATABOX-051 | DATABOX | HDMI | LCD | 2 | RASPBERRY PI MICRO HDMI PORT | ?1 |  |  |  | N | [7 empty] | HDMI | 1 ponta (folha LCD) | I-21
W-DATABOX-052 | DATABOX | EMERGENCY J1-1 | EMERGENCY J1 | 1 | SPL EMERGENCY J1-1 | S | VT |  |  | N | 24V | [6 empty] | Shutdown Circuit In | 1 ponta (folha Emergency Button)
W-DATABOX-053 | DATABOX | EMERGENCY J1-1 | SPL EMERGENCY J1-1 | S | DATABOX J2 | D | VT |  |  | N | 24V | [6 empty] | Shutdown Circuit In | 2 pontas
W-DATABOX-054 | DATABOX | EMERGENCY J1-2 | EMERGENCY J1 | 2 | SPL EMERGENCY J1-2 | S | VT |  |  | N | 24V | [6 empty] | Shutdown Circuit Out | 1 ponta (folha Emergency Button)
W-DATABOX-055 | DATABOX | EMERGENCY J1-2 | SPL EMERGENCY J1-2 | S | DATABOX J2 | E | VT |  |  | N | 24V | [6 empty] | Shutdown Circuit Out | 2 pontas
W-DATABOX-056 | DATABOX | LED_R2D_SIGNAL | R2D J1 | 4 | DATABOX J2 | C | WH |  |  | N | 0V | [6 empty] | LED R2D Signal | 2 pontas
W-DATABOX-057 | DATABOX | LED_STRIP_POWER | LED STRIP J1 | 1 | RASPBERRY J6 | 2 | YE |  |  | N | 5V | [6 empty] | LED Strip Power | 1 ponta (folha LED Strip) | I-08, I-20
W-DATABOX-058 | DATABOX | LED_STRIP_DATA | LED STRIP J1 | 2 | RASPBERRY J6 | 12 | WH |  |  | N | 3.3V | [6 empty] | LED Strip Control | 1 ponta (folha LED Strip) | I-13
W-DATABOX-059 | DATABOX | LED_STRIP_GND | LED STRIP J1 | 3 | RASPBERRY J6 | 20 | BK |  |  | N | 0V | [6 empty] | LED STRIP Ground | 1 ponta (folha LED Strip) | I-17
W-DATABOX-060 | DATABOX | R2D_LED_SUPPLY | ACQUISITION J3 | 7 | AMS LED J1 | 1 | RD |  |  | N | 24V | [6 empty] | AMS Error Led Supply (Soldar no fio 1k ohm) | 1 ponta (folha LEDS) | I-05
W-DATABOX-061 | DATABOX | AMS_LED_SIGNAL | AMS LED J1 | 2 | DATABOX J2 | F | WH |  |  | N | 0V | [6 empty] | AMS Error Led Signal | 2 pontas
W-DATABOX-062 | DATABOX | TS_OFF_LED_SIGNAL | DATABOX J2 | G | TS OFF LED J1 | 1 | WH |  |  | N | 3.3V | [6 empty] | TS Off Led Signal (Soldar no fio 10 ohm) | 2 pontas
W-DATABOX-063 | DATABOX | TS_OFF_LED_GND | TS OFF LED J1 | 2 | ACQUISITION J3 | 12 | BK |  |  | N | 0V | [6 empty] | TS Off Led Ground | 1 ponta (folha LEDS) | I-06
W-DATABOX-064 | DATABOX | R2D_LED_SUPPLY | ACQUISITION J3 | 7 | IMD LED J1 | 1 | RD |  |  | N | 24V | [6 empty] | IMD Error Led Supply (Soldar no fio 1k ohm) | 1 ponta (folha LEDS) | I-05
W-DATABOX-065 | DATABOX | IMD_LED_SIGNAL | IMD LED J1 | 2 | DATABOX J2 | H | WH |  |  | N | 0V | [6 empty] | IMD Error Led Signal | 2 pontas
W-DATABOX-066 | DATABOX | SDC_LED_SIGNAL | DATABOX J2 | J | SDC LED J1 | 1 | VT |  |  | N | 24V | [6 empty] | Shutdown Circuit Status Led Signal (Soldar no fio 1k ohm) | 2 pontas
W-DATABOX-067 | DATABOX | SDC_LED_GND | SDC LED J1 | 2 | ACQUISITION J3 | 12 | BK |  |  | N | 0V | [6 empty] | Shutdown Circuit Status Led Ground | 1 ponta (folha LEDS) | I-06
W-DATABOX-068 | DATABOX | LV_ON_LED_SIGNAL | DATABOX J2 | K | LV ON LED J1 | 1 | WH |  |  | N | 24V | [6 empty] | LV ON Led Signal | 2 pontas
W-DATABOX-069 | DATABOX | LV_ON_LED_GND | LV ON LED J1 | 2 | ACQUISITION J3 | 12 | BK |  |  | N | 0V | [6 empty] | LV ON Led Ground | 1 ponta (folha LEDS) | I-06
W-DATABOX-070 | DATABOX | TS_ON_LED_GND | TS ON LED J1 | 2 | ACQUISITION J3 | 12 | BK |  |  | N | 0V | [6 empty] | TS On Led Ground | 1 ponta (folha LEDS) | I-06
W-DATABOX-071 | DATABOX | FAN_24V | DATABOX J2 | A | FAN J1 | 1 | RD | 0.5 |  | N | 24V | [6 empty] | Power Supply for Fan | 2 pontas
W-DATABOX-072 | DATABOX | FAN_GND | DATABOX J2 | B | FAN J1 | 2 | BK | 0.5 |  | N | 0V | [6 empty] | FAN Ground Supply | 2 pontas
W-DATABOX-073 | DATABOX | ENCODER_A_SUPPLY | DATABOX J1 | W | RASPBERRY J6 | 2 | YE |  |  | N | 5V | [6 empty] | Rotory Encoder A Supply | 1 ponta (folha DataBox J1) | I-07, I-20
W-DATABOX-074 | DATABOX | ENCODER_A_DATA | DATABOX J1 | X | RASPBERRY J6 | 16 | WH |  |  | N | 5V | [6 empty] | Rotory Encoder A Data Signal | 1 ponta (folha DataBox J1) | I-14
W-DATABOX-075 | DATABOX | ENCODER_A_CLK | DATABOX J1 | Y | RASPBERRY J6 | 29 | BU |  |  | N | 5V | [6 empty] | Rotory Encoder A Clock Signal | 1 ponta (folha DataBox J1) | I-19
W-DATABOX-076 | DATABOX | ENCODER_A_GND | DATABOX J1 | Z | RASPBERRY J6 | 6 | BK |  |  | N | 0V | [6 empty] | Rotory Encoder A Ground | 1 ponta (folha DataBox J1) | I-10
W-DATABOX-077 | DATABOX | ENCODER_B_SUPPLY | DATABOX J1 | a | RASPBERRY J6 | 4 | YE |  |  | N | 5V | [6 empty] | Rotory Encoder B Supply | 1 ponta (folha DataBox J1) | I-09
W-DATABOX-078 | DATABOX | ENCODER_B_DATA | DATABOX J1 | b | RASPBERRY J6 | 22 | WH |  |  | N | 5V | [6 empty] | Rotory Encoder B Data Signal | 1 ponta (folha DataBox J1) | I-18
W-DATABOX-079 | DATABOX | ENCODER_B_CLK | DATABOX J1 | c | RASPBERRY J6 | 18 | BU |  |  | N | 5V | [6 empty] | Rotory Encoder B Clock Signal | 1 ponta (folha DataBox J1) | I-16
W-DATABOX-080 | DATABOX | ENCODER_B_GND | DATABOX J1 | d | RASPBERRY J6 | 9 | BK |  |  | N | 0V | [6 empty] | Rotory Encoder B Ground | 1 ponta (folha DataBox J1) | I-11
W-DATABOX-081 | DATABOX | BUTTONS_POWER | DATABOX J1 | e | RASPBERRY J6 | 17 | WH |  |  | N | 3.3V | [6 empty] | Supply Voltage for Buttons in Steering Wheel | 1 ponta (folha DataBox J1) | I-15
W-DATABOX-082 | DATABOX | BUTTON_OK | DATABOX J1 | f | RASPBERRY J6 | 11 | WH |  |  | N | 3.3V | [6 empty] | Button Ok Signal | 1 ponta (folha DataBox J1) | I-12
Note on H4: cores diferentes nas 2 pontas: ['BU', 'BU/WH']
Note on H5: cores diferentes nas 2 pontas: ['RD', 'BU']
Note on H6: cores diferentes nas 2 pontas: ['BU/WH', 'BU']
Note on H7: cores diferentes nas 2 pontas: ['BU', 'RD']

## Connectors
ref | device | harness | type | n_pins | hv_rated | housing_pn | mate_pn | manufacturer | contact_pn | seal_pn | anchor_3d | x_m | y_m | z_m | in_topology | n_wires | check | notes | gender
ACQUISITION J1 | ACQUISITION | DATABOX | CONNECTOR |  |  | 1-794617-0 |  | TE Micro MATE-N-LOK | 794611-1 | [8 empty] | Proposto a partir da lista da equipa (Notion · Connectors Harness): ficha de placa com 10 vias. | F
ACQUISITION J2 | ACQUISITION | DATABOX | CONNECTOR |  |  | 794617-8 |  | TE Micro MATE-N-LOK | 794611-1 | [8 empty] | Proposto a partir da lista da equipa (Notion · Connectors Harness): ficha de placa com 8 vias. | F
ACQUISITION J3 | ACQUISITION | DATABOX | CONNECTOR |  |  | 1-794617-2 |  | TE Micro MATE-N-LOK | 794611-1 | [8 empty] | Proposto a partir da lista da equipa (Notion · Connectors Harness): ficha de placa com 12 vias. | F
RASPBERRY J1 | RASPBERRY | DATABOX | CONNECTOR
RASPBERRY J2 | RASPBERRY | DATABOX | CONNECTOR
RASPBERRY J3 | RASPBERRY | DATABOX | CONNECTOR
RASPBERRY J4 | RASPBERRY | DATABOX | CONNECTOR
RASPBERRY J5 | RASPBERRY | DATABOX | CONNECTOR
RASPBERRY J6 | RASPBERRY | DATABOX | CONNECTOR
LCD | LCD | DATABOX | CONNECTOR
EMERGENCY J1 | EMERGENCY | DATABOX | CONNECTOR
IGNITION J1 | IGNITION | DATABOX | CONNECTOR
R2D J1 | R2D | DATABOX | CONNECTOR
RASPBERRY RESET J1 | RASPBERRY | DATABOX | CONNECTOR
LED STRIP J1 | LED | DATABOX | CONNECTOR
AMS LED J1 | AMS | DATABOX | CONNECTOR
TS OFF LED J1 | TS | DATABOX | CONNECTOR
IMD LED J1 | IMD | DATABOX | CONNECTOR
SDC LED J1 | SDC | DATABOX | CONNECTOR
LV ON LED J1 | LV | DATABOX | CONNECTOR
TS ON LED J1 | TS | DATABOX | CONNECTOR
FAN J1 | FAN | DATABOX | CONNECTOR
DATABOX J1 | DATABOX | DATABOX | CONNECTOR |  |  | RTS718N32S03 |  | Amphenol Sine RTS | MS20W23F-10 | [8 empty] | Proposto a partir da lista da equipa (Notion · Connectors Harness): conector principal da caixa (lado da caixa, fêmea). | F
DATABOX J2 | DATABOX | DATABOX | CONNECTOR |  |  | RTS718N32S03 |  | Amphenol Sine RTS | MS20W23F-10 | [8 empty] | Proposto a partir da lista da equipa (Notion · Connectors Harness): conector principal da caixa (lado da caixa, fêmea). | F
SPL RASPBERRY J6-2 - 5V | SPL | DATABOX | SPLICE
SPL EMERGENCY J1-1 | SPL | DATABOX | SPLICE
SPL EMERGENCY J1-2 | SPL | DATABOX | SPLICE
RASPBERRY PI | RASPBERRY | DATABOX | CONNECTOR | [14 empty] | Sem folha própria — criado a partir dos destinos.
RASPBERRY PI MICRO HDMI PORT | RASPBERRY | DATABOX | CONNECTOR | [14 empty] | Sem folha própria — criado a partir dos destinos.

## Pins
ref | pin | label | dir | voltage | wire_id | net | connects_to | colour | csa_mm2 | n_wires | check | key | _row | _side
ACQUISITION J1 | 1 | 24V In | IN | 24V
ACQUISITION J1 | 2 | GND In | IN | 0V
ACQUISITION J1 | 3 | CAN_AUT_L | BIDIR | 5V
ACQUISITION J1 | 4 | CAN_PWT_L | BIDIR | 5V
ACQUISITION J1 | 5 | CAN_AUT_H | BIDIR | 5V
ACQUISITION J1 | 6 | CAN_PWT_H | BIDIR | 5V
ACQUISITION J1 | 7 | Na
ACQUISITION J1 | 8 | CAN_PWT_L | BIDIR | 5V
ACQUISITION J1 | 9 | Na
ACQUISITION J1 | 10 | CAN_PWT_H | BIDIR | 5V
ACQUISITION J2 | 1 | ST_Angle | IN | 5V
ACQUISITION J2 | 2 | Ready to Drive Signal | IN | 24V
ACQUISITION J2 | 3 | SUSP_LEFT | IN | 5V
ACQUISITION J2 | 4 | Na
ACQUISITION J2 | 5 | SUSP_RIGHT | IN | 5V
ACQUISITION J2 | 6 | Inertia | IN | 24V
ACQUISITION J2 | 7 | Ignition Signal | IN | 24V
ACQUISITION J2 | 8 | Emergency Button | IN | 24V
ACQUISITION J3 | 1 | ST_ANGLE_Supply | OUT | 5V
ACQUISITION J3 | 2 | SUSP_LEFT_Supply | OUT | 5V
ACQUISITION J3 | 3 | SUSP_RIGHT_Supply | OUT | 5V
ACQUISITION J3 | 4 | Ignition_Supply | OUT | 24V
ACQUISITION J3 | 5 | R2D-Supply | OUT | 24V
ACQUISITION J3 | 6 | ST_ANGLE_GROUND | OUT | 0V
ACQUISITION J3 | 7 | R2D_LED_Supply | OUT | 24V
ACQUISITION J3 | 8 | SUSP_LEFT_GROUND | OUT | 0V
ACQUISITION J3 | 9 | TS_ON_LED_Signal | OUT | 3.3V
ACQUISITION J3 | 10 | SUSP_Right_GROUND | OUT | 0V
ACQUISITION J3 | 11 | Na
ACQUISITION J3 | 12 | LEDS_GND | IN | 0V
RASPBERRY J1 | 1 | RaspBerry Supply | 24V
RASPBERRY J1 | 2 | RaspBerry GND | 0V
RASPBERRY J2 | 1 | Na
RASPBERRY J2 | 2 | Pwt_CAN_L | BIDIR | 5V
RASPBERRY J2 | 3 | Pwt_CAN_H | BIDIR | 5V
RASPBERRY J3 | 1 | Na
RASPBERRY J3 | 2 | Data_CAN_L | BIDIR | 5V
RASPBERRY J3 | 3 | Data_CAN_H | BIDIR | 5V
RASPBERRY J4 | Power_LCD | Out
RASPBERRY J5 | HDMI | HDMI
RASPBERRY J6 | 1 - 3,3V
RASPBERRY J6 | 2 - 5V | Encoder A Supply |  | 5V
RASPBERRY J6 | 3 - | Na
RASPBERRY J6 | 4 - 5V | Encoder B Supply |  | 5V
RASPBERRY J6 | 5 - | Na
RASPBERRY J6 | 6 - GND | Encoder A GND |  | 0V
RASPBERRY J6 | 7 - | Na
RASPBERRY J6 | 8 - | Na
RASPBERRY J6 | 9 - GND | Encoder B GND |  | 0V
RASPBERRY J6 | 10 - | Na
RASPBERRY J6 | 11 - GPIO 17 | Button OK |  | 3.3V
RASPBERRY J6 | 12 - GPIO 18 | LED PWM |  | 3.3V
RASPBERRY J6 | 13 - GPIO 27 | Button Next_Page |  | 3.3V
RASPBERRY J6 | 14 - GND
RASPBERRY J6 | 15 - | Na
RASPBERRY J6 | 16 - GPIO 23 | Encoder A Data |  | 5V
RASPBERRY J6 | 17 - 3,3V | Buttons_Power |  | 3.3V
RASPBERRY J6 | 18 - GPIO 24 | Encoder B CLK |  | 5V
RASPBERRY J6 | 19 - | Na
RASPBERRY J6 | 20 - GND | LED_STRIP_GND
RASPBERRY J6 | 21 - | Na
RASPBERRY J6 | 22 - GPIO 25 | Encoder B Data |  | 5V
RASPBERRY J6 | 23 - | Na
RASPBERRY J6 | 24 - | Na
RASPBERRY J6 | 25 - GND
RASPBERRY J6 | 26 - | Na
RASPBERRY J6 | 27 - | Na
RASPBERRY J6 | 28 - | Na
RASPBERRY J6 | 29 - GPIO 5 | Encoder A CLK |  | 5V
RASPBERRY J6 | 30 - GND | Na
RASPBERRY J6 | 31 - | Na
RASPBERRY J6 | 32 - | Na
RASPBERRY J6 | 33 - | Na
RASPBERRY J6 | 34 - GND
RASPBERRY J6 | 35 - | Na
RASPBERRY J6 | 36 - | Na
RASPBERRY J6 | 37 - | Na
RASPBERRY J6 | 38 - | Na
RASPBERRY J6 | 39 - GND
RASPBERRY J6 | 40 - | Na
LCD | 1 | Power_LCD | IN
LCD | 2 | HDMI | HDMI
EMERGENCY J1 | 1 | Shutdown In | IN | 24V
EMERGENCY J1 | 2 | Shutdown Out | OUT | 24V
IGNITION J1 | 1 | Ignition_Supply | IN | 24V
IGNITION J1 | 2 | Ignition Signal | OUT | 24V
R2D J1 | 1 | R2D-Supply | IN | 24V
R2D J1 | 2 | Ready to Drive Signal | OUT | 24V
R2D J1 | 3 | LED R2D Supply | IN | 24V
R2D J1 | 4 | LED R2D Signal | OUT | 0V
RASPBERRY RESET J1 | 1
RASPBERRY RESET J1 | 2
LED STRIP J1 | 1 | LED_STRIP_Power | IN | 5V
LED STRIP J1 | 2 | LED_STRIP_Data | IN | 3.3V
LED STRIP J1 | 3 | LED_STRIP_GND | IN | 0V
AMS LED J1 | 1 | AMS_LED_Supply | IN | 24V
AMS LED J1 | 2 | AMS_LED_Signal | OUT | 0V
TS OFF LED J1 | 1 | TS_OFF_LED_Signal | IN | 3.3V
TS OFF LED J1 | 2 | TS_OFF_LED_GND | OUT | 0V
IMD LED J1 | 1 | IMD_LED_Supply | IN | 24V
IMD LED J1 | 2 | IMD_LED_Signal | OUT | 0V
SDC LED J1 | 1 | SDC_LED_Signal | IN | 24V
SDC LED J1 | 2 | SDC_LED_GND | OUT | 0V
LV ON LED J1 | 1 | LV_ON_LED_Signal | IN | 24V
LV ON LED J1 | 2 | LV_ON_LED_GND | OUT | 0V
TS ON LED J1 | 1 | TS_ON_LED_Signal | IN | 3.3V
TS ON LED J1 | 2 | TS_ON_LED_GND | OUT | 0V
FAN J1 | 1 | FAN 24V | IN | 24V
FAN J1 | 2 | FAN GND | IN | 0V
DATABOX J1 | A | 24V In | IN | 24V
DATABOX J1 | B | GND In | IN | 0V
DATABOX J1 | C | CAN_PWT_L | BIDIR | 5V
DATABOX J1 | D | CAN_PWT_H | BIDIR | 5V
DATABOX J1 | E | CAN_AUT_L | BIDIR | 5V
DATABOX J1 | F | CAN_AUT_H | BIDIR | 5V
DATABOX J1 | G | CAN_Data_L | BIDIR | 5V
DATABOX J1 | H | CAN_Data_H | BIDIR | 5V
DATABOX J1 | J | ST_ANGLE_Supply | OUT | 5V
DATABOX J1 | K | ST_Angle | IN | 5V
DATABOX J1 | L | ST_ANGLE_GROUND | OUT | 0V
DATABOX J1 | M | SUSP_LEFT_Supply | OUT | 5V
DATABOX J1 | N | SUSP_LEFT | IN | 5V
DATABOX J1 | P | SUSP_LEFT_GROUND | OUT | 0V
DATABOX J1 | R | SUSP_RIGHT_Supply | OUT | 5V
DATABOX J1 | S | SUSP_RIGHT | IN | 5V
DATABOX J1 | T | SUSP_RIGHT_GROUND | OUT | 0V
DATABOX J1 | U | RaspBerry Supply | OUT | 24V
DATABOX J1 | V | RaspBerry GND | OUT | 0V
DATABOX J1 | W | Encoder A Supply | IN | 5V
DATABOX J1 | X | Encoder A Data | OUT | 5V
DATABOX J1 | Y | Encoder A CLK | OUT | 5V
DATABOX J1 | Z | Encoder A GND | IN | 0V
DATABOX J1 | a | Encoder B Supply | IN | 5V
DATABOX J1 | b | Encoder B Data | OUT | 5V
DATABOX J1 | c | Encoder B CLK | OUT | 5V
DATABOX J1 | d | Encoder B GND | IN | 0V
DATABOX J1 | e | Buttons_Power | OUT | 3.3V
DATABOX J1 | f | Button OK | OUT | 3.3V
DATABOX J1 | g | Button Next_Page | OUT | 3.3V
DATABOX J1 | h
DATABOX J1 | j
DATABOX J2 | A | FAN 24V | OUT | 24V
DATABOX J2 | B | FAN GND | OUT | 0V
DATABOX J2 | C | LED R2D Signal | OUT | 0V
DATABOX J2 | D | Shutdown In | OUT | 24V
DATABOX J2 | E | Shutdown Out | IN | 24V
DATABOX J2 | F | AMS_LED_Signal | OUT | 0V
DATABOX J2 | G | TS_OFF_LED_Signal | OUT | 3.3V
DATABOX J2 | H | IMD_LED_Signal | OUT | 0V
DATABOX J2 | J | SDC_LED_Signal | OUT | 24V
DATABOX J2 | K | LV_ON_LED_Signal | OUT | 24V
DATABOX J2 | L
DATABOX J2 | M
DATABOX J2 | N
DATABOX J2 | P
DATABOX J2 | R
DATABOX J2 | S
DATABOX J2 | T
DATABOX J2 | U
DATABOX J2 | V
DATABOX J2 | W
SPL RASPBERRY J6-2 - 5V | S | RASPBERRY J6-2 - 5V
SPL EMERGENCY J1-1 | S | EMERGENCY J1-1
SPL EMERGENCY J1-2 | S | EMERGENCY J1-2
TS ON LED J1 | Aos LEDS
LCD | LCD Power
LCD | HDMI
RASPBERRY PI | ?1
RASPBERRY PI MICRO HDMI PORT | ?1
RASPBERRY J6 | 2
RASPBERRY J6 | 12
RASPBERRY J6 | 20
RASPBERRY J6 | 16
RASPBERRY J6 | 29
RASPBERRY J6 | 6
RASPBERRY J6 | 4
RASPBERRY J6 | 22
RASPBERRY J6 | 18
RASPBERRY J6 | 9
RASPBERRY J6 | 17
RASPBERRY J6 | 11

## Parts
pn | manufacturer | type | description | awg_range | source | confirmed | datasheet
1-794617-0 | TE Micro MATE-N-LOK | ficha | 10 vias · Acquisition, BSPD, Latch (10 vias) |  | Notion · LART Central / Electronics / Inventory Management / BOM Management / Connectors Harness (2026-10-22) | N
1-794617-2 | TE Micro MATE-N-LOK | ficha | 12 vias · Acquisition, TSAL Green (12 vias) |  | Notion · LART Central / Electronics / Inventory Management / BOM Management / Connectors Harness (2026-10-22) | N
794611-1 | TE Micro MATE-N-LOK | crimp | contacto fêmea Micro MATE-N-LOK (AWG por confirmar) |  | Notion · LART Central / Electronics / Inventory Management / BOM Management / Connectors Harness (2026-10-22) | N
794617-8 | TE Micro MATE-N-LOK | ficha | 8 vias · Acquisition (8 vias) |  | Notion · LART Central / Electronics / Inventory Management / BOM Management / Connectors Harness (2026-10-22) | N
MS20W23F-10 | Amphenol Sine RTS (ecomate, circular) | crimp | contacto fêmea tamanho 20, crimp | 20–22 AWG | Notion · LART Central / Electronics / Inventory Management / BOM Management / Connectors Harness (2026-10-22) | N
RTS718N32S03 | Amphenol Sine RTS (ecomate, circular) | ficha | 32 vias · conector principal das caixas: Rasp Box, Data Box, LV Box ×2, Junction Box, Acumulador |  | Notion · LART Central / Electronics / Inventory Management / BOM Management / Connectors Harness (2026-10-22) | N

## Segments
seg_id | from_node | to_node | length_mm | harness

## Nodes
node | x_m | y_m | z_m | notes

## Issues
id | severity | where | problem | option_a | option_b | applied_here | team_decision | status | n_wires
I-01 | crítico | ACQUISITION J1:8 | O pino ACQUISITION J1:8 tem 2 ligações diferentes: RASPBERRY J3:2 (folha Acquisition Board 4); RASPBERRY J2:2 (folha Raspberry Pi). | RASPBERRY J3:2 (folha Acquisition Board 4) | RASPBERRY J2:2 (folha Raspberry Pi) | Ficaram todas — decidir qual é a certa e apagar as outras. |  | aberto
I-02 | crítico | RASPBERRY J3:2 | O pino RASPBERRY J3:2 tem 2 ligações diferentes: ACQUISITION J1:8 (folha Acquisition Board 4); DATABOX J1:G (folha DataBox J1, Raspberry Pi). | ACQUISITION J1:8 (folha Acquisition Board 4) | DATABOX J1:G (folha DataBox J1, Raspberry Pi) | Ficaram todas — decidir qual é a certa e apagar as outras. |  | aberto
I-03 | crítico | ACQUISITION J1:10 | O pino ACQUISITION J1:10 tem 2 ligações diferentes: RASPBERRY J3:3 (folha Acquisition Board 4); RASPBERRY J2:3 (folha Raspberry Pi). | RASPBERRY J3:3 (folha Acquisition Board 4) | RASPBERRY J2:3 (folha Raspberry Pi) | Ficaram todas — decidir qual é a certa e apagar as outras. |  | aberto
I-04 | crítico | RASPBERRY J3:3 | O pino RASPBERRY J3:3 tem 2 ligações diferentes: ACQUISITION J1:10 (folha Acquisition Board 4); DATABOX J1:H (folha DataBox J1, Raspberry Pi). | ACQUISITION J1:10 (folha Acquisition Board 4) | DATABOX J1:H (folha DataBox J1, Raspberry Pi) | Ficaram todas — decidir qual é a certa e apagar as outras. |  | aberto
I-05 | crítico | ACQUISITION J3:7 | O pino ACQUISITION J3:7 tem 3 ligações diferentes: R2D J1:3 (folha Acquisition Board 4, R2D Button); AMS LED J1:1 (folha LEDS); IMD LED J1:1 (folha LEDS). | R2D J1:3 (folha Acquisition Board 4, R2D Button) | AMS LED J1:1 (folha LEDS) | Ficaram todas — decidir qual é a certa e apagar as outras. |  | aberto
I-06 | crítico | ACQUISITION J3:12 | O pino ACQUISITION J3:12 tem 5 ligações diferentes: TS ON LED J1:Aos LEDS (folha Acquisition Board 4); TS OFF LED J1:2 (folha LEDS); SDC LED J1:2 (folha LEDS); LV ON LED J1:2 (folha LEDS); TS ON LED J1:2 (folha LEDS). | TS ON LED J1:Aos LEDS (folha Acquisition Board 4) | TS OFF LED J1:2 (folha LEDS) | Ficaram todas — decidir qual é a certa e apagar as outras. |  | aberto
I-07 | crítico | DATABOX J1:W | O pino DATABOX J1:W tem 2 ligações diferentes: SPL RASPBERRY J6-2 - 5V:S (folha Raspberry Pi); RASPBERRY J6:2 (folha DataBox J1). | SPL RASPBERRY J6-2 - 5V:S (folha Raspberry Pi) | RASPBERRY J6:2 (folha DataBox J1) | Ficaram todas — decidir qual é a certa e apagar as outras. |  | aberto
I-08 | crítico | LED STRIP J1:1 | O pino LED STRIP J1:1 tem 2 ligações diferentes: SPL RASPBERRY J6-2 - 5V:S (folha Raspberry Pi); RASPBERRY J6:2 (folha LED Strip). | SPL RASPBERRY J6-2 - 5V:S (folha Raspberry Pi) | RASPBERRY J6:2 (folha LED Strip) | Ficaram todas — decidir qual é a certa e apagar as outras. |  | aberto
I-09 | crítico | DATABOX J1:a | O pino DATABOX J1:a tem 2 ligações diferentes: RASPBERRY J6:4 - 5V (folha Raspberry Pi); RASPBERRY J6:4 (folha DataBox J1). | RASPBERRY J6:4 - 5V (folha Raspberry Pi) | RASPBERRY J6:4 (folha DataBox J1) | Ficaram todas — decidir qual é a certa e apagar as outras. |  | aberto
I-10 | crítico | DATABOX J1:Z | O pino DATABOX J1:Z tem 2 ligações diferentes: RASPBERRY J6:6 - GND (folha Raspberry Pi); RASPBERRY J6:6 (folha DataBox J1). | RASPBERRY J6:6 - GND (folha Raspberry Pi) | RASPBERRY J6:6 (folha DataBox J1) | Ficaram todas — decidir qual é a certa e apagar as outras. |  | aberto
I-11 | crítico | DATABOX J1:d | O pino DATABOX J1:d tem 2 ligações diferentes: RASPBERRY J6:9 - GND (folha Raspberry Pi); RASPBERRY J6:9 (folha DataBox J1). | RASPBERRY J6:9 - GND (folha Raspberry Pi) | RASPBERRY J6:9 (folha DataBox J1) | Ficaram todas — decidir qual é a certa e apagar as outras. |  | aberto
I-12 | crítico | DATABOX J1:f | O pino DATABOX J1:f tem 2 ligações diferentes: RASPBERRY J6:11 - GPIO 17 (folha Raspberry Pi); RASPBERRY J6:11 (folha DataBox J1). | RASPBERRY J6:11 - GPIO 17 (folha Raspberry Pi) | RASPBERRY J6:11 (folha DataBox J1) | Ficaram todas — decidir qual é a certa e apagar as outras. |  | aberto
I-13 | crítico | LED STRIP J1:2 | O pino LED STRIP J1:2 tem 2 ligações diferentes: RASPBERRY J6:12 - GPIO 18 (folha Raspberry Pi); RASPBERRY J6:12 (folha LED Strip). | RASPBERRY J6:12 - GPIO 18 (folha Raspberry Pi) | RASPBERRY J6:12 (folha LED Strip) | Ficaram todas — decidir qual é a certa e apagar as outras. |  | aberto
I-14 | crítico | DATABOX J1:X | O pino DATABOX J1:X tem 2 ligações diferentes: RASPBERRY J6:16 - GPIO 23 (folha Raspberry Pi); RASPBERRY J6:16 (folha DataBox J1). | RASPBERRY J6:16 - GPIO 23 (folha Raspberry Pi) | RASPBERRY J6:16 (folha DataBox J1) | Ficaram todas — decidir qual é a certa e apagar as outras. |  | aberto
I-15 | crítico | DATABOX J1:e | O pino DATABOX J1:e tem 2 ligações diferentes: RASPBERRY J6:17 - 3,3V (folha Raspberry Pi); RASPBERRY J6:17 (folha DataBox J1). | RASPBERRY J6:17 - 3,3V (folha Raspberry Pi) | RASPBERRY J6:17 (folha DataBox J1) | Ficaram todas — decidir qual é a certa e apagar as outras. |  | aberto
I-16 | crítico | DATABOX J1:c | O pino DATABOX J1:c tem 2 ligações diferentes: RASPBERRY J6:18 - GPIO 24 (folha Raspberry Pi); RASPBERRY J6:18 (folha DataBox J1). | RASPBERRY J6:18 - GPIO 24 (folha Raspberry Pi) | RASPBERRY J6:18 (folha DataBox J1) | Ficaram todas — decidir qual é a certa e apagar as outras. |  | aberto
I-17 | crítico | LED STRIP J1:3 | O pino LED STRIP J1:3 tem 2 ligações diferentes: RASPBERRY J6:20 - GND (folha Raspberry Pi); RASPBERRY J6:20 (folha LED Strip). | RASPBERRY J6:20 - GND (folha Raspberry Pi) | RASPBERRY J6:20 (folha LED Strip) | Ficaram todas — decidir qual é a certa e apagar as outras. |  | aberto
I-18 | crítico | DATABOX J1:b | O pino DATABOX J1:b tem 2 ligações diferentes: RASPBERRY J6:22 - GPIO 25 (folha Raspberry Pi); RASPBERRY J6:22 (folha DataBox J1). | RASPBERRY J6:22 - GPIO 25 (folha Raspberry Pi) | RASPBERRY J6:22 (folha DataBox J1) | Ficaram todas — decidir qual é a certa e apagar as outras. |  | aberto
I-19 | crítico | DATABOX J1:Y | O pino DATABOX J1:Y tem 2 ligações diferentes: RASPBERRY J6:29 - GPIO 5 (folha Raspberry Pi); RASPBERRY J6:29 (folha DataBox J1). | RASPBERRY J6:29 - GPIO 5 (folha Raspberry Pi) | RASPBERRY J6:29 (folha DataBox J1) | Ficaram todas — decidir qual é a certa e apagar as outras. |  | aberto
I-20 | crítico | RASPBERRY J6:2 | O pino RASPBERRY J6:2 tem 2 ligações diferentes: LED STRIP J1:1 (folha LED Strip); DATABOX J1:W (folha DataBox J1). | LED STRIP J1:1 (folha LED Strip) | DATABOX J1:W (folha DataBox J1) | Ficaram todas — decidir qual é a certa e apagar as outras. |  | aberto
I-21 | menor | 2 linha(s) | Destino sem pino: LCD:1 → destino RASPBERRY PI sem pino (folha LCD); LCD:2 → destino RASPBERRY PI MICRO HDMI PORT sem pino (folha LCD) |  |  | Pino marcado "?" |  | aberto
I-22 | info | destinos | 2 conector(es) só aparecem como destino, sem folha própria: RASPBERRY PI, RASPBERRY PI MICRO HDMI PORT. |  |  |  |  | aberto
I-23 | info | reciprocidade | 38 fio(s) só estão escritos numa das pontas, embora as duas tenham folha: ACQUISITION J1:8→RASPBERRY J3:2, ACQUISITION J1:10→RASPBERRY J3:3, ACQUISITION J3:12→TS ON LED J1:Aos LEDS, RASPBERRY J2:2→ACQUISITION J1:8, RASPBERRY J2:3→ACQUISITION J1:10, RASPBERRY J4:Power_LCD→LCD:LCD Power, RASPBERRY J5:HDMI→LCD:HDMI, RASPBERRY J6:4 - 5V→DATABOX J1:a, RASPBERRY J6:6 - GND→DATABOX J1:Z, RASPBERRY J6:9 - GND→DATABOX J1:d, DATABOX J1:f→RASPBERRY J6:11 - GPIO 17, RASPBERRY J6:12 - GPIO 18→LED STRIP J1:2, DATABOX J1:g→RASPBERRY J6:13 - GPIO 27, DATABOX J1:X→RASPBERRY J6:16 - GPIO 23, DATABOX J1:e→RASPBERRY J6:17 - 3,3V, DATABOX J1:c→RASPBERRY J6:18 - GPIO 24, RASPBERRY J6:20 - GND→LED STRIP J1:3, DATABOX J1:b→RASPBERRY J6:22 - GPIO 25, DATABOX J1:Y→RASPBERRY J6:29 - GPIO 5, LED STRIP J1:1→RASPBERRY J6:2 … |  |  |  |  | aberto

## Notes
sheet | note

## Lists
colour | nome | uso proposto | csa_mm2 | awg ≈
Cores IEC 60757 |  |  | Secção → AWG (equivalência aproximada)
BK | preto |  | 0.14 | 26
BN | castanho | GND | 0.22 | 24
RD | vermelho | CAN H | 0.35 | 22
OG | laranja | HV (obrigatório) | 0.5 | 20
YE | amarelo | +24 V | 0.75 | 18
GN | verde | CAN carregador H | 1 | 17
BU | azul | SDC / CAN L | 1.5 | 16
VT | violeta | CAN carregador L | 2.5 | 14
GY | cinzento |  | 4 | 12
WH | branco | sinal | 6 | 10
PK | rosa |  | 10 | 8
TQ | turquesa |  | 16 | 6
|  |  | 25 | 4
|  |  | 35 | 2
|  |  | 50 | 1