## README
T26e — LV Box: formato standard
Versão | v0.1 — gerado em 2026-10-23 a partir de LVBox_Harnes_Pinouts.xlsx (tools/migrate.py)
Regras
1 | Cada fio físico = 1 linha em Wires. Nunca se escreve o mesmo fio nas duas pontas.
2 | Pins é calculada a partir de Wires: diz, para cada pino, que fio lá está e para onde vai. Só as colunas ref/pin/label/dir/voltage se editam à mão.
3 | ref = nome do conector igual ao do RapidHarness (ex.: "AMS J11"). Pinos distinguem maiúsculas (C ≠ c nos circulares). Um conector com o mesmo nome noutro harness é a outra metade da ficha.
4 | Cores em código IEC 60757 (folha Lists). Laranja (OG) ⇔ hv = Y.
5 | Coluna check vazia = nada detetado. A vermelho = corrigir.
6 | Um pino com vários destinos leva um splice (ref "SPL …", type SPLICE). Vários olhais no mesmo perno = type STUD.
Legenda
preto | valor que veio do Excel original
itálico laranja | valor PROPOSTO na migração — confirmar e passar a preto
fundo amarelo | em falta — preencher
cinzento | fórmula — não editar
linha com issue | wire_id a salmão: a ligação foi corrigida ou tem dúvida — ver folha Issues
Folhas
Wires | lista de fios (a fonte da verdade)
Connectors | uma linha por FICHA (metade do conector: gender M ou F), perno ou splice: P/N, crimp, HV rated, posição 3D. Um conector (ex.: LVBOX J1) = ficha macho + ficha fêmea; cada harness tem a sua, ou a outra é o header da placa.
Pins | pinout de cada ficha, gerado a partir de Wires
Parts | biblioteca de P/N (fichas, contactos, cabos) com origem de cada um
Segments / Nodes | topologia do RapidHarness: troços e comprimentos; xyz dos pontos de ramificação
Issues | problemas encontrados no Excel original — a equipa decide e fecha
Notes | notas da equipa que estavam nas folhas "Notas" do Excel original
Lists | cores e secções válidas

## Wires
wire_id | harness | net | from_ref | from_pin | to_ref | to_pin | colour | csa_mm2 | awg | hv | voltage | wire_pn | crimp_from_pn | crimp_to_pn | twist_group | shield | length_mm | description | origin | issue | check | from_key | to_key | wire_name | notes
W-LVBOX-001 | LVBOX | FAN_24V | LVBOX J1 | g | FAN J1 | 1 | RD | 0.5 |  | N | 24V | [6 empty] | Power Supply for Fan | 2 pontas
W-LVBOX-002 | LVBOX | FAN_GND | CAN S J1 | 2 | FAN J1 | 2 | BK | 0.5 |  | N | 0V | [6 empty] | FAN Ground Supply | 2 pontas
W-LVBOX-003 | LVBOX | VCU_24V | VCU J4 | 1 | LVBOX J1 | e | RD |  |  | N | 24V | [6 empty] | VCU Power Supply | 2 pontas
W-LVBOX-004 | LVBOX | VCU_GND | VCU J4 | 2 | CAN S J1 | 3 | BK |  |  | N | 0V | [6 empty] | VCU Ground Supply | 2 pontas
W-LVBOX-005 | LVBOX | BRK_PRESS_R_S | VCU J4 | 7 | LVBOX J2 | P | YE |  |  | N | 5V | [6 empty] | Reserve Rear Brake Pressure Power Supply | 2 pontas
W-LVBOX-006 | LVBOX | BRK_PRESS_F_S | VCU J4 | 8 | LVBOX J2 | T | YE |  |  | N | 5V | [6 empty] | Reserve Front Brake Pressure Power Supply | 2 pontas
W-LVBOX-007 | LVBOX | BRK_PRESS_F_G | VCU J4 | 9 | LVBOX J2 | S | BK |  |  | N | 0V | [6 empty] | Reserve Rear Brake Pressure GND Supply | 2 pontas
W-LVBOX-008 | LVBOX | BRK_PRESS_R_G | VCU J4 | 10 | LVBOX J2 | V | BK |  |  | N | 0V | [6 empty] | Reserve Front Brake Pressure GND Supply | 2 pontas
W-LVBOX-009 | LVBOX | APPS2_GND | VCU J4 | 13 | LVBOX J2 | b | BK |  |  | N | 0V | [6 empty] | Reserve APPS2 Ground Supply | 2 pontas
W-LVBOX-010 | LVBOX | APPP1_GND | VCU J4 | 14 | LVBOX J2 | Y | BK |  |  | N | 0V | [6 empty] | Reserve APPS1 Ground Supply | 2 pontas
W-LVBOX-011 | LVBOX | APPS2 | VCU J4 | 15 | LVBOX J2 | a | WH |  |  | N | 5V | [6 empty] | Reserve APPS2 Signal | 2 pontas
W-LVBOX-012 | LVBOX | APPS1 | VCU J4 | 16 | LVBOX J2 | X | WH |  |  | N | 5V | [6 empty] | Reserve APPS1 Signal | 2 pontas
W-LVBOX-013 | LVBOX | APPS2_S | VCU J4 | 17 | LVBOX J2 | Z | YE |  |  | N | 5V | [6 empty] | Reserve APPS2 Power Supply | 2 pontas
W-LVBOX-014 | LVBOX | APPS1_S | VCU J4 | 18 | LVBOX J2 | W | YE |  |  | N | 5V | [6 empty] | Reserve APPS1 Power Supply | 2 pontas
W-LVBOX-015 | LVBOX | AUT_CAN_L | VCU J4 | 19 | CAN S J2 | 5 | BU |  |  | N | 5V |  |  |  | TP1 |  |  | Autonomous Can BUS Low | 2 pontas
W-LVBOX-016 | LVBOX | AUT_CAN_H | VCU J4 | 20 | CAN S J2 | 6 | BU/WH |  |  | N | 5V |  |  |  | TP1 |  |  | Autonomous Can BUS High | 2 pontas
W-LVBOX-017 | LVBOX | PWT_CAN_L | VCU J4 | 21 | CAN S J4 | 3 | RD |  |  | N | 5V |  |  |  | TP2 |  |  | PowerTrain Can BUS Low | 2 pontas
W-LVBOX-018 | LVBOX | PWT_CAN_H | VCU J4 | 22 | CAN S J4 | 4 | BU |  |  | N | 5V |  |  |  | TP2 |  |  | PowerTrain Can BUS High | 2 pontas
W-LVBOX-019 | LVBOX | DAT_CAN_L | VCU J4 | 23 | CAN S J3 | 3 | GN |  |  | N | 5V |  |  |  | TP3 |  |  | Data Can BUS Low | 2 pontas
W-LVBOX-020 | LVBOX | DAT_CAN_H | VCU J4 | 24 | CAN S J3 | 4 | GY |  |  | N | 5V |  |  |  | TP3 |  |  | Data Can BUS High | 2 pontas
W-LVBOX-021 | LVBOX | R2D_BUZZER | VCU J3 | 1 | LVBOX J2 | G | WH |  |  | N | 0V | [6 empty] | Ready to Drive Buzzer Signal | 2 pontas
W-LVBOX-022 | LVBOX | SDC_EMERR | VCU J3 | 3 | LVBOX J2 | K | VT |  |  | N | 24V | [6 empty] | Right Emergency Button Shutdown Circuit Measure Point | 2 pontas
W-LVBOX-023 | LVBOX | SDC_TSMS | VCU J3 | 4 | LVBOX J2 | L | VT |  |  | N | 24V | [6 empty] | TSMS Shutdown Circuit Measure Point | 2 pontas
W-LVBOX-024 | LVBOX | R2D_LED | VCU J3 | 12 | LVBOX J1 | f | WH |  |  | N | 0V | [6 empty] | Ready to Drive Led Button | 2 pontas
W-LVBOX-025 | LVBOX | SDC_ILCK_SP | VCU J3 | 13 | LVBOX J2 | H | VT |  |  | N | 24V | [6 empty] | Side Panel Interlock Shutdown Circuit Measure Point | 2 pontas
W-LVBOX-026 | LVBOX | SDC_ILCK_JB | VCU J3 | 14 | LVBOX J2 | J | VT |  |  | N | 24V | [6 empty] | Junction Box Interlock Shutdown Circuit Measure Point | 2 pontas
W-LVBOX-027 | LVBOX | BRK_PRESS_R | VCU J3 | 18 | LVBOX J2 | R | WH |  |  | N | 5V | [6 empty] | Reserve Rear Brake Pressure Signal | 2 pontas
W-LVBOX-028 | LVBOX | BRK_PRESS_F | VCU J3 | 19 | LVBOX J2 | U | WH |  |  | N | 5V | [6 empty] | Reserve Front Brake Pressure Signal | 2 pontas
W-LVBOX-029 | LVBOX | BSPD_24V | BSPD J1 | 1 | LVBOX J1 | E | RD |  |  | N | 24V | [6 empty] | BSPD Power Supply | 2 pontas
W-LVBOX-030 | LVBOX | PS_S | LVBOX J1 | H | BSPD J1 | 2 | WH |  |  | N | 5V | [6 empty] | Pressure Sensor Signal | 2 pontas
W-LVBOX-031 | LVBOX | CS_VCC | BSPD J1 | 3 | LVBOX J1 | J | RD |  |  | N | 24V | [6 empty] | Current Sensor Power Supply | 2 pontas
W-LVBOX-032 | LVBOX | CS_S | LVBOX J1 | K | BSPD J1 | 4 | WH |  |  | N | 24V | [6 empty] | Current Sensor Signal | 2 pontas
W-LVBOX-033 | LVBOX | SDC_IN_BSPD | LVBOX J1 | G | BSPD J1 | 5 | VT |  |  | N | 24V | [6 empty] | Shutdown Circuit In | 2 pontas
W-LVBOX-034 | LVBOX | GND_BSPD | BSPD J1 | 7 | CAN S J1 | 5 | BK |  |  | N | 0V | [6 empty] | BSPD Ground Supply | 2 pontas
W-LVBOX-035 | LVBOX | SDC_OUT_BSPD | BSPD J1 | 8 | ACU J2 | 1 | VT |  |  | N | 24V | [6 empty] | Shutdown Circuit Out (BSPD-WatchDog) | 2 pontas
W-LVBOX-036 | LVBOX | CS_GND | BSPD J1 | 9 | LVBOX J1 | L | BK |  |  | N | 0V | [6 empty] | Current Sensor Power Supply Ground | 2 pontas
W-LVBOX-037 | LVBOX | SLD_2 | ACU J3 | 2 | LVBOX J1 | W | WH |  |  | N | 24V | [6 empty] | Rear Pneumatic Solenoid | 2 pontas
W-LVBOX-038 | LVBOX | SLD_1 | ACU J3 | 4 | LVBOX J1 | X | WH |  |  | N | 24V | [6 empty] | Front Pneumatic Solenoid | 2 pontas
W-LVBOX-039 | LVBOX | PNM_S1 | ACU J3 | 6 | LVBOX J1 | P | RD |  |  | N | 24V | [6 empty] | Pneumatic Pressure Sensor 1 Supply | 2 pontas
W-LVBOX-040 | LVBOX | ASMS_S | LVBOX J1 | Y | ACU J3 | 7 | WH |  |  | N | 24V | [6 empty] | Autonomous System Master Switch Signal | 2 pontas
W-LVBOX-041 | LVBOX | AUT_CAN_H | ACU J3 | 9 | CAN S J2 | 4 | WH/BU |  |  | N | 5V |  |  |  | TP4 |  |  | Autonomous Can BUS High | 1 ponta (folha ACU) | I-01
W-LVBOX-042 | LVBOX | PNM_S2 | ACU J3 | 10 | LVBOX J1 | T | RD |  |  | N | 24V | [6 empty] | Pneumatic Pressure Sensor 2 Supply | 2 pontas
W-LVBOX-043 | LVBOX | AUT_CAN_L | ACU J3 | 11 | CAN S J2 | 3 | BU |  |  | N | 5V |  |  |  | TP4 |  |  | Autonomous Can BUS Low | 2 pontas
W-LVBOX-044 | LVBOX | AUT_IGN | LVBOX J1 | Z | ACU J3 | 12 | WH |  |  | N | 24V | [6 empty] | Autonomous Ignition Button | 2 pontas | I-02
W-LVBOX-045 | LVBOX | PNM1_GND | ACU J3 | 14 | LVBOX J1 | S | BK |  |  | N | 0V | [6 empty] | Pneumatic Pressure Sensor 1 GND Supply | 2 pontas
W-LVBOX-046 | LVBOX | PNM_1 | LVBOX J1 | R | ACU J3 | 15 | WH |  |  | N | 24V | [6 empty] | Pneumatic Pressure Sensor 1 Signal | 2 pontas
W-LVBOX-047 | LVBOX | PNM_2 | LVBOX J1 | U | ACU J3 | 16 | WH |  |  | N | 24V | [6 empty] | Pneumatic Pressure Sensor 2 Signal | 2 pontas
W-LVBOX-048 | LVBOX | PNM2_GND | ACU J3 | 17 | LVBOX J1 | V | BK |  |  | N | 0V | [6 empty] | Pneumatic Pressure Sensor 2 GND Supply | 2 pontas
W-LVBOX-049 | LVBOX | ACU_GND | CAN S J1 | 4 | ACU J3 | 22 | BK |  |  | N | 0V | [6 empty] | ACU Ground Supply | 2 pontas
W-LVBOX-050 | LVBOX | ACU_24V | ACU J3 | 23 | LVBOX J1 | N | RD |  |  | N | 24V | [6 empty] | ACU Power Supply | 2 pontas
W-LVBOX-051 | LVBOX | M.S.S | LVBOX J1 | a | ACU J3 | 24 | WH |  |  | N | 24V | [6 empty] | Mission Select Signal | 2 pontas
W-LVBOX-052 | LVBOX | MI1 | ACU J4 | 2 | LVBOX J2 | c | WH |  |  | N | 0V | [6 empty] | Reserve Mission Indicator LED 1 | 2 pontas
W-LVBOX-053 | LVBOX | MI2 | ACU J4 | 3 | LVBOX J2 | d | WH |  |  | N | 0V | [6 empty] | Reserve Mission Indicator LED 2 | 2 pontas
W-LVBOX-054 | LVBOX | MI3 | ACU J4 | 4 | LVBOX J2 | e | WH |  |  | N | 0V | [6 empty] | Reserve Mission Indicator LED 3 | 2 pontas
W-LVBOX-055 | LVBOX | MI4 | ACU J4 | 5 | LVBOX J2 | f | WH |  |  | N | 0V | [6 empty] | Reserve Mission Indicator LED 4 | 2 pontas
W-LVBOX-056 | LVBOX | MI5 | ACU J4 | 6 | LVBOX J2 | g | WH |  |  | N | 0V | [6 empty] | Reserve Mission Indicator LED 5 | 2 pontas
W-LVBOX-057 | LVBOX | MI6 | ACU J4 | 7 | LVBOX J2 | h | WH |  |  | N | 0V | [6 empty] | Reserve Mission Indicator LED 6 | 2 pontas
W-LVBOX-058 | LVBOX | BLU_S | ACU J4 | 8 | LVBOX J1 | c | WH |  |  | N | 0V | [6 empty] | Blue ASSIs Signal | 2 pontas
W-LVBOX-059 | LVBOX | MI7 | ACU J4 | 9 | LVBOX J2 | j | WH |  |  | N | 0V | [6 empty] | Reserve Mission Indicator LED 7 | 2 pontas
W-LVBOX-060 | LVBOX | YLW_S | ACU J4 | 10 | LVBOX J1 | d | WH |  |  | N | 0V | [6 empty] | Yellow ASSIs Signal | 2 pontas
W-LVBOX-061 | LVBOX | SDC_OUT_WD | ACU J2 | 2 | LVBOX J1 | b | VT |  |  | N | 24V | [6 empty] | Shutdown Circuit Out(WatchDog) | 2 pontas
W-LVBOX-062 | LVBOX | EBS_SOLENOID_IN | LVBOX J1 | h | RES J1 | 1 | RD |  |  | N | 24V | [6 empty] | EBS Solenoid Power | 2 pontas
W-LVBOX-063 | LVBOX | EBS_SOLENOID_OUT | RES J1 | 3 | LVBOX J1 | j | RD |  |  | N | 24V | [6 empty] | EBS Solenoid Power (After RES Relay) | 2 pontas
W-LVBOX-064 | LVBOX | SDC_IN_RES | LVBOX J1 | A | RES J1 | 4 | VT |  |  | N | 24V | [6 empty] | Shutdown Circuit In | 2 pontas
W-LVBOX-065 | LVBOX | SHUTDOWN_OUT | RES J1 | 6 | LVBOX J1 | B | VT |  |  | N | 24V | [6 empty] | Shutdown Circuit Out | 2 pontas
W-LVBOX-066 | LVBOX | RES_24V | RES J2 | 1 | LVBOX J1 | C | RD |  |  | N | 24V | [6 empty] | RES Power Supply | 2 pontas
W-LVBOX-067 | LVBOX | GND_RES | RES J2 | 2 | CAN S J1 | 6 | BK |  |  | N | 0V | [6 empty] | RES Supply Ground | 2 pontas
W-LVBOX-068 | LVBOX | AUT_CAN_L | RES J2 | 3 | CAN S J2 | 7 | BU |  |  | N | 5V |  |  |  | TP5 |  |  | Autonomous CAN BUS Low (RES) | 2 pontas
W-LVBOX-069 | LVBOX | AUT_CAN_H | RES J2 | 4 | CAN S J2 | 8 | BU/WH |  |  | N | 5V |  |  |  | TP5 |  |  | Autonomous CAN BUS High (RES) | 2 pontas
W-LVBOX-070 | LVBOX | RACE_KEY | LVBOX J1 | D | RES J3 | 3 | WH |  |  | N | 5V | [6 empty] | Race Key Signal In | 2 pontas
W-LVBOX-071 | LVBOX | GND_SUPPLY | LVBOX J1 | F | CAN S J1 | 1 | BK |  |  | N | 0V | [6 empty] | GND Supply Chassi | 2 pontas
W-LVBOX-072 | LVBOX | DATA_CAN_L | CAN S J3 | 1 | LVBOX J2 | C | GN |  |  | N | 5V |  |  |  | TP6 |  |  | Data CAN BUS Low | 2 pontas
W-LVBOX-073 | LVBOX | DATA_CAN_H | CAN S J3 | 2 | LVBOX J2 | D | GY |  |  | N | 5V |  |  |  | TP6 |  |  | Data CAN BUS High | 2 pontas
W-LVBOX-074 | LVBOX | DATA_CAN_L | CAN S J3 | 5 | LVBOX J3 | ?1 | GN |  |  | N | 5V |  |  |  | TP7 |  |  | Data CAN BUS Low | 1 ponta (folha CAN_SLIPTTER) | I-04
W-LVBOX-075 | LVBOX | DATA_CAN_H | CAN S J3 | 6 | LVBOX J3 | ?2 | GY |  |  | N | 5V |  |  |  | TP7 |  |  | Data CAN BUS High | 1 ponta (folha CAN_SLIPTTER) | I-04
W-LVBOX-076 | LVBOX | DC-DC_GND | CAN S J1 | 7 | DC-DC J1 | 6 | BK |  |  | N | 0V | [6 empty] | DC-DC Ground Supply | 2 pontas
W-LVBOX-077 | LVBOX | AUT_CAN_L | CAN S J2 | 1 | LVBOX J2 | A | BU |  |  | N | 5V |  |  |  | TP8 |  |  | Autonomous CAN BUS Low | 2 pontas
W-LVBOX-078 | LVBOX | PWT_CAN_L | CAN S J4 | 1 | LVBOX J2 | E | RD |  |  | N | 5V |  |  |  | TP9 |  |  | PowerTrain CAN BUS Low | 2 pontas
W-LVBOX-079 | LVBOX | AUT_CAN_H | CAN S J2 | 2 | LVBOX J2 | B | BU/WH |  |  | N | 5V |  |  |  | TP8 |  |  | Autonomous CAN BUS High | 2 pontas
W-LVBOX-080 | LVBOX | PWT_CAN_H | CAN S J4 | 2 | LVBOX J2 | F | BU |  |  | N | 5V |  |  |  | TP9 |  |  | PowerTrain CAN BUS High | 2 pontas
W-LVBOX-081 | LVBOX | AUT_CAN_H | CAN S J2 | 4 | ACU J3 | 12 | BU/WH |  |  | N | 5V |  |  |  | TP4 |  |  | Autonomous CAN BUS High (ACU) | 1 ponta (folha CAN_SLIPTTER) | I-01, I-02
W-LVBOX-082 | LVBOX | PWT_CAN_L | CAN S J4 | 5 | LVBOX J3 | ?3 | RD |  |  | N | 5V |  |  |  | TP10 |  |  | PowerTrain CAN BUS Low | 1 ponta (folha CAN_SLIPTTER) | I-04
W-LVBOX-083 | LVBOX | PWT_CAN_H | CAN S J4 | 6 | LVBOX J3 | ?4 | BU |  |  | N | 5V |  |  |  | TP10 |  |  | PowerTrain CAN BUS High | 1 ponta (folha CAN_SLIPTTER) | I-04
W-LVBOX-084 | LVBOX | AUT_CAN_L | CAN S J2 | 9 | LVBOX J3 | ?5 | BU |  |  | N | 5V |  |  |  | TP11 |  |  | Autonomous CAN BUS Low | 1 ponta (folha CAN_SLIPTTER) | I-04
W-LVBOX-085 | LVBOX | AUT_CAN_H | CAN S J2 | 10 | LVBOX J3 | ?6 | BU/WH |  |  | N | 5V |  |  |  | TP11 |  |  | Autonomous CAN BUS High | 1 ponta (folha CAN_SLIPTTER) | I-04
W-LVBOX-086 | LVBOX | DC-DC_POWER | LVBOX J1 | M | DC-DC J1 | 1 | RD |  |  | N | 24V | [6 empty] | DC-DC Power Supply | 2 pontas
W-LVBOX-087 | LVBOX | INVERTER_POWER | DC-DC J1 | 3 | LVBOX J2 | M | RD |  |  | N | Red | [6 empty] | DC-DC Output (For inventer) | 2 pontas
W-LVBOX-088 | LVBOX | INVERTER_GROUND | LVBOX J2 | N | DC-DC J1 | 8 | BK |  |  | N | 0V | [6 empty] | GND for Inverter | 2 pontas

## Connectors
ref | device | harness | type | n_pins | hv_rated | housing_pn | mate_pn | manufacturer | contact_pn | seal_pn | anchor_3d | x_m | y_m | z_m | in_topology | n_wires | check | notes | gender
FAN J1 | FAN | LVBOX | CONNECTOR
VCU J4 | VCU | LVBOX | CONNECTOR |  |  | 2-794617-4 |  | TE Micro MATE-N-LOK | 794611-1 | [8 empty] | Proposto a partir da lista da equipa (Notion · Connectors Harness): ficha de placa com 24 vias. | F
VCU J3 | VCU | LVBOX | CONNECTOR |  |  | 2-794617-0 |  | TE Micro MATE-N-LOK | 794611-1 | [8 empty] | Proposto a partir da lista da equipa (Notion · Connectors Harness): ficha de placa com 20 vias. | F
BSPD J1 | BSPD | LVBOX | CONNECTOR |  |  | 1-794617-0 |  | TE Micro MATE-N-LOK | 794611-1 | [8 empty] | Proposto a partir da lista da equipa (Notion · Connectors Harness): ficha de placa com 10 vias. | F
ACU J3 | ACU | LVBOX | CONNECTOR |  |  | 2-794617-4 |  | TE Micro MATE-N-LOK | 794611-1 | [8 empty] | Proposto a partir da lista da equipa (Notion · Connectors Harness): ficha de placa com 24 vias. | F
ACU J4 | ACU | LVBOX | CONNECTOR |  |  | 1-794617-0 |  | TE Micro MATE-N-LOK | 794611-1 | [8 empty] | Proposto a partir da lista da equipa (Notion · Connectors Harness): ficha de placa com 10 vias. | F
ACU J2 | ACU | LVBOX | CONNECTOR |  |  | 1445022-2 |  | TE Micro MATE-N-LOK | 794611-1 | [8 empty] | Proposto a partir da lista da equipa (Notion · Connectors Harness): ficha de placa com 2 vias. | F
RES J1 | RES | LVBOX | CONNECTOR
RES J2 | RES | LVBOX | CONNECTOR
RES J3 | RES | LVBOX | CONNECTOR
CAN S J1 | CAN | LVBOX | CONNECTOR |  |  | 2-794617-0 |  | TE Micro MATE-N-LOK | 794611-1 | [8 empty] | Proposto a partir da lista da equipa (Notion · Connectors Harness): ficha de placa com 20 vias. | F
CAN S J3 | CAN | LVBOX | CONNECTOR |  |  | 1-794617-4 |  | TE Micro MATE-N-LOK | 794611-1 | [8 empty] | Proposto a partir da lista da equipa (Notion · Connectors Harness): ficha de placa com 14 vias. | F
CAN S J2 | CAN | LVBOX | CONNECTOR |  |  | 1-794615-8 |  | TE Micro MATE-N-LOK | 794611-1 | [8 empty] | Proposto a partir da lista da equipa (Notion · Connectors Harness): ficha de placa com 18 vias. | F
CAN S J4 | CAN | LVBOX | CONNECTOR |  |  | 1-794617-0 |  | TE Micro MATE-N-LOK | 794611-1 | [8 empty] | Proposto a partir da lista da equipa (Notion · Connectors Harness): ficha de placa com 10 vias. | F
DC-DC J1 | DC-DC | LVBOX | CONNECTOR |  |  | 1-794617-0 |  | TE Micro MATE-N-LOK | 794611-1 | [8 empty] | Proposto a partir da lista da equipa (Notion · Connectors Harness): ficha de placa com 10 vias. | F
LVBOX J1 | LVBOX | LVBOX | CONNECTOR |  |  | RTS718N32S03 |  | Amphenol Sine RTS | MS20W23F-10 | [8 empty] | Proposto a partir da lista da equipa (Notion · Connectors Harness): conector principal da caixa (lado da caixa, fêmea). | F
LVBOX J2 | LVBOX | LVBOX | CONNECTOR |  |  | RTS718N32S03 |  | Amphenol Sine RTS | MS20W23F-10 | [8 empty] | Proposto a partir da lista da equipa (Notion · Connectors Harness): conector principal da caixa (lado da caixa, fêmea). ATENÇÃO: o pinout tem 44 pinos e a ficha 32. | F
LVBOX J3 | LVBOX | LVBOX | CONNECTOR | [14 empty] | Sem folha própria — criado a partir dos destinos.

## Pins
ref | pin | label | dir | voltage | wire_id | net | connects_to | colour | csa_mm2 | n_wires | check | key | _row | _side
FAN J1 | 1 | FAN 24V | IN | 24V
FAN J1 | 2 | FAN GND | IN | 0V
VCU J4 | 1 | VCU 24V | VCC | 24V
VCU J4 | 2 | VCU GND | GND | 0V
VCU J4 | 3 |  | NC
VCU J4 | 4 |  | NC
VCU J4 | 5 |  | NC
VCU J4 | 6 |  | NC
VCU J4 | 7 | BRK PRESS R S | OUT | 5V
VCU J4 | 8 | BRK PRESS F S | OUT | 5V
VCU J4 | 9 | BRK PRESS F G | OUT | 0V
VCU J4 | 10 | BRK PRESS R G | OUT | 0V
VCU J4 | 11 |  | NC
VCU J4 | 12 |  | NC
VCU J4 | 13 | APPS2 GND | OUT | 0V
VCU J4 | 14 | APPP1 GND | OUT | 0V
VCU J4 | 15 | APPS2 | IN | 5V
VCU J4 | 16 | APPS1 | IN | 5V
VCU J4 | 17 | APPS2 S | OUT | 5V
VCU J4 | 18 | APPS1 S | OUT | 5V
VCU J4 | 19 | AUT_CAN_L | BIDIR | 5V
VCU J4 | 20 | AUT_CAN_H | BIDIR | 5V
VCU J4 | 21 | PWT_CAN_L | BIDIR | 5V
VCU J4 | 22 | PWT_CAN_H | BIDIR | 5V
VCU J4 | 23 | DAT_CAN_L | BIDIR | 5V
VCU J4 | 24 | DAT_CAN_H | BIDIR | 5V
VCU J3 | 1 | R2D_Buzzer | OUT | 0V
VCU J3 | 2 |  | NC
VCU J3 | 3 | SDC_EMERR | IN | 24V
VCU J3 | 4 | SDC_TSMS | IN | 24V
VCU J3 | 5 |  | NC
VCU J3 | 6 |  | NC
VCU J3 | 7 |  | NC
VCU J3 | 8 |  | NC
VCU J3 | 9 |  | NC
VCU J3 | 10 |  | NC
VCU J3 | 11 |  | NC
VCU J3 | 12 | R2D_LED | OUT | 0V
VCU J3 | 13 | SDC_ILCK_SP | IN | 24V
VCU J3 | 14 | SDC_ILCK_JB | IN | 24V
VCU J3 | 15 |  | NC
VCU J3 | 16 |  | NC
VCU J3 | 17 |  | NC
VCU J3 | 18 | BRK PRESS R | IN | 5V
VCU J3 | 19 | BRK PRESS F | IN | 5V
VCU J3 | 20 |  | NC
BSPD J1 | 1 | BSPD 24V | VCC | 24V
BSPD J1 | 2 | PS S | IN | 5V
BSPD J1 | 3 | CS VCC | OUT | 24V
BSPD J1 | 4 | CS S | IN | 4-20mA
BSPD J1 | 5 | SDC_In BSPD | IN | 24V
BSPD J1 | 6
BSPD J1 | 7 | GND BSPD | OUT | 0V
BSPD J1 | 8 | SDC_Out BSPD | OUT | 24V
BSPD J1 | 9 | CS GND | OUT | 0V
BSPD J1 | 10
ACU J3 | 1 |  | NC
ACU J3 | 2 | SLD 2 | IN | 24V
ACU J3 | 3 |  | GND
ACU J3 | 4 | SLD 1 | IN | 24V
ACU J3 | 5 |  | NC
ACU J3 | 6 | PNM S1 | OUT | 24V
ACU J3 | 7 | ASMS S | IN
ACU J3 | 8 |  | NC
ACU J3 | 9 | AUT_CAN_H | BIDIR | 5V
ACU J3 | 10 | PNM S2 | OUT | 24V
ACU J3 | 11 | AUT_CAN_L | BIDIR | 5V
ACU J3 | 12 | AUT_IGN | NC
ACU J3 | 13 |  | NC
ACU J3 | 14 | PNM1 GND | OUT | 0V
ACU J3 | 15 | PNM 1 | IN | 24V
ACU J3 | 16 | PNM 2 | IN | 24V
ACU J3 | 17 | PNM2 GND | OUT | 0V
ACU J3 | 18 |  | NC
ACU J3 | 19 |  | NC
ACU J3 | 20 |  | NC
ACU J3 | 21 |  | NC
ACU J3 | 22 | GND | IN | 0V
ACU J3 | 23 | ACU 24V | IN | 24V
ACU J3 | 24 | M.S.S | IN | 24V
ACU J4 | 1 |  | NC
ACU J4 | 2 | MI1 | OUT | 0V
ACU J4 | 3 | MI2 | OUT | 0V
ACU J4 | 4 | MI3 | OUT | 0V
ACU J4 | 5 | MI4 | OUT | 0V
ACU J4 | 6 | MI5 | OUT | 0V
ACU J4 | 7 | MI6 | OUT | 0V
ACU J4 | 8 | BLU S | OUT | 0V
ACU J4 | 9 | MI7 | OUT | 0V
ACU J4 | 10 | YLW S | OUT | 0V
ACU J2 | 1 | SDC_In_WD | IN | 24V
ACU J2 | 2 | SDC Out_WD | OUT | 24V
RES J1 | 1 | EBS_Solenoid_In | IN | 24V
RES J1 | 2
RES J1 | 3 | EBS_Solenoid_Out | OUT | 24V
RES J1 | 4 | Shutdown_In | IN
RES J1 | 5
RES J1 | 6 | Shutdown_Out | OUT | 24V
RES J2 | 1 | RES 24V | VCC | 24V
RES J2 | 2 | GND_RES | GND | 0V
RES J2 | 3 | Aut_CAN_L | BIDIR | 5V
RES J2 | 4 | Aut_CAN_H | BIDIR | 5V
RES J3 | 1
RES J3 | 2
RES J3 | 3 | Race_Key | IN | 5V
RES J3 | 4
RES J3 | 5
CAN S J1 | 1 | GND_Supply | IN | 0V
CAN S J3 | 1 | Data_CAN_L | BIDIR | 5V
CAN S J1 | 2 | FAN_GND | OUT | 0V
CAN S J3 | 2 | Data_CAN_H | BIDIR | 5V
CAN S J1 | 3 | VCU_GND | OUT | 0V
CAN S J3 | 3 | Data_CAN_L | BIDIR | 5V
CAN S J1 | 4 | ACU_GND | OUT | 0V
CAN S J3 | 4 | Data_CAN_H | BIDIR | 5V
CAN S J1 | 5 | BSPD_GND | OUT | 0V
CAN S J3 | 5 | Data_CAN_L | BIDIR | 5V
CAN S J1 | 6 | RES_GND | OUT | 0V
CAN S J3 | 6 | Data_CAN_H | BIDIR | 5V
CAN S J1 | 7 | DC-DC GND | OUT | 0V
CAN S J3 | 7 | Data_CAN_L | BIDIR | 5V
CAN S J1 | 8 |  | NC
CAN S J3 | 8 | Data_CAN_H | BIDIR | 5V
CAN S J1 | 9 |  | NC
CAN S J3 | 9 | Data_CAN_L | BIDIR | 5V
CAN S J1 | 10 |  | NC
CAN S J3 | 10 | Data_CAN_H | BIDIR | 5V
CAN S J1 | 11 |  | NC
CAN S J3 | 11 | Data_CAN_L | BIDIR | 5V
CAN S J1 | 12 |  | NC
CAN S J3 | 12 | Data_CAN_H | BIDIR | 5V
CAN S J1 | 13 |  | NC
CAN S J3 | 13 | Data_CAN_L | BIDIR | 5V
CAN S J1 | 14 |  | NC
CAN S J3 | 14 | Data_CAN_H | BIDIR | 5V
CAN S J1 | 15 |  | NC
CAN S J1 | 16 |  | NC
CAN S J1 | 17 |  | NC
CAN S J1 | 18 |  | NC
CAN S J1 | 19 |  | NC
CAN S J1 | 20 |  | NC
CAN S J2 | 1 | Aut_CAN_L | BIDIR | 5V
CAN S J4 | 1 | Pwt_CAN_L | BIDIR | 5V
CAN S J2 | 2 | Aut_CAN_H | BIDIR | 5V
CAN S J4 | 2 | Pwt_CAN_H | BIDIR | 5V
CAN S J2 | 3 | Aut_CAN_L | BIDIR | 5V
CAN S J4 | 3 | Pwt_CAN_L | BIDIR | 5V
CAN S J2 | 4 | Aut_CAN_H | BIDIR | 5V
CAN S J4 | 4 | Pwt_CAN_H | BIDIR | 5V
CAN S J2 | 5 | Aut_CAN_L | BIDIR | 5V
CAN S J4 | 5 | Pwt_CAN_L | BIDIR | 5V
CAN S J2 | 6 | Aut_CAN_H | BIDIR | 5V
CAN S J4 | 6 | Pwt_CAN_H | BIDIR | 5V
CAN S J2 | 7 | Aut_CAN_L | BIDIR | 5V
CAN S J4 | 7 | Pwt_CAN_L | BIDIR | 5V
CAN S J2 | 8 | Aut_CAN_H | BIDIR | 5V
CAN S J4 | 8 | Pwt_CAN_H | BIDIR | 5V
CAN S J2 | 9 | Aut_CAN_L | BIDIR | 5V
CAN S J4 | 9 | Pwt_CAN_L | BIDIR | 5V
CAN S J2 | 10 | Aut_CAN_H | BIDIR | 5V
CAN S J4 | 10 | Pwt_CAN_H | BIDIR | 5V
CAN S J2 | 11 | Aut_CAN_L | BIDIR | 5V
CAN S J2 | 12 | Aut_CAN_H | BIDIR | 5V
CAN S J2 | 13 | Aut_CAN_L | BIDIR | 5V
CAN S J2 | 14 | Aut_CAN_H | BIDIR | 5V
CAN S J2 | 15 | Aut_CAN_L | BIDIR | 5V
CAN S J2 | 16 | Aut_CAN_H | BIDIR | 5V
CAN S J2 | 17 | Aut_CAN_L | BIDIR | 5V
CAN S J2 | 18 | Aut_CAN_H | BIDIR | 5V
DC-DC J1 | 1 | DC-DC Power | 24V | Red
DC-DC J1 | 2
DC-DC J1 | 3 | Inverter_Power | 15V | Red
DC-DC J1 | 4
DC-DC J1 | 5
DC-DC J1 | 6 | DC-DC Ground | 0V | Black
DC-DC J1 | 7
DC-DC J1 | 8 | Inverter_GND | 0V | Black
DC-DC J1 | 9
DC-DC J1 | 10
LVBOX J1 | A | SDC In_RES | OUT | 24V
LVBOX J1 | B | SDC Out_RES | IN | 24V
LVBOX J1 | C | RES 24V | OUT | 24V
LVBOX J1 | D | Race_Key | OUT | 5V
LVBOX J1 | E | BSPD 24V | OUT | 24V
LVBOX J1 | F | GND_Supply | OUT | 0V
LVBOX J1 | G | SDC_In BSPD | OUT | 24V
LVBOX J1 | H | PS S | OUT | 5V
LVBOX J1 | J | CS VCC | IN | 24V
LVBOX J1 | K | CS S | OUT | 24V
LVBOX J1 | L | CS GND | IN | 0V
LVBOX J1 | M | DC-DC Power | OUT | 24V
LVBOX J1 | N | ACU 24V | IN | 24V
LVBOX J1 | P | PNM S1 | IN | 24V
LVBOX J1 | R | PNM 1 | OUT | 24V
LVBOX J1 | S | PNM1 GND | IN | 0V
LVBOX J1 | T | PNM S2 | IN | 24V
LVBOX J1 | U | PNM 2 | OUT | 24V
LVBOX J1 | V | PNM2 GND | IN | 0V
LVBOX J1 | W | SLD 2 | IN | 24V
LVBOX J1 | X | SLD 1 | IN | 24V
LVBOX J1 | Y | ASMS S | OUT | 24V
LVBOX J1 | Z | AUT_IGN | OUT | 24V
LVBOX J1 | a | M.S.S | OUT | 24V
LVBOX J1 | b | SDC Out_WD | OUT | 24V
LVBOX J1 | c | BLU S | IN | 0V
LVBOX J1 | d | YLW S | IN | 0V
LVBOX J1 | e | VCU 24V | OUT | 24V
LVBOX J1 | f | R2D_LED | IN | 0V
LVBOX J1 | g | FAN 24V | OUT | 24V
LVBOX J1 | h | EBS_Solenoid_In | OUT | 24V
LVBOX J1 | j | EBS_Solenoid_Out | IN | 24V
LVBOX J2 | A | Aut_CAN_L | BIDIR | 5V
LVBOX J2 | B | Aut_CAN_H | BIDIR | 5V
LVBOX J2 | C | Data_CAN_L | BIDIR | 5V
LVBOX J2 | D | Data_CAN_H | BIDIR | 5V
LVBOX J2 | E | Pwt_CAN_L | BIDIR | 5V
LVBOX J2 | F | Pwt_CAN_H | BIDIR | 5V
LVBOX J2 | G | R2D_Buzzer | OUT | 0V
LVBOX J2 | H | SDC_ILCK_SP | IN | 24V
LVBOX J2 | J | SDC_ILCK_JB | IN | 24V
LVBOX J2 | K | SDC_EMERR | IN | 24V
LVBOX J2 | L | SDC_TSMS | IN | 24V
LVBOX J2 | M | Inverter_Power | IN | 15V
LVBOX J2 | N | Inverter_Ground | OUT | 0V
LVBOX J2 | P | BRK PRESS R S | OUT | 5V
LVBOX J2 | R | BRK PRESS R | IN | 5V
LVBOX J2 | S | BRK PRESS R G | OUT | 0V
LVBOX J2 | T | BRK PRESS F S | OUT | 5V
LVBOX J2 | U | BRK PRESS F | IN | 5V
LVBOX J2 | V | BRK PRESS F G | OUT | 0V
LVBOX J2 | W | APPS1 S | OUT | 5V
LVBOX J2 | X | APPS1 | IN | 5V
LVBOX J2 | Y | APPS1 G | OUT | 0V
LVBOX J2 | Z | APPS2 S | OUT | 5V
LVBOX J2 | a | APPS2 | IN | 5V
LVBOX J2 | b | APPS2 G | OUT | 0V
LVBOX J2 | c | MI1 | IN | 0V
LVBOX J2 | d | MI2 | IN | 0V
LVBOX J2 | e | MI3 | IN | 0V
LVBOX J2 | f | MI4 | IN | 0V
LVBOX J2 | g | MI5 | IN | 0V
LVBOX J2 | h | MI6 | IN | 0V
LVBOX J2 | j | MI7 | IN | 0V
LVBOX J2 | 1 | Pwt_CAN_L | BIDIR | 5V
LVBOX J2 | 2 | Pwt_CAN_H | BIDIR | 5V
LVBOX J2 | 3 | Aut_CAN_L | BIDIR | 5V
LVBOX J2 | 4 | Aut_CAN_H | BIDIR | 5V
LVBOX J2 | 5 | Data_CAN_L | BIDIR | 5V
LVBOX J2 | 6 | Data_CAN_H | BIDIR | 5V
LVBOX J2 | 7
LVBOX J2 | 8
LVBOX J2 | 9
LVBOX J2 | 10
LVBOX J2 | 11
LVBOX J2 | 12
LVBOX J3 | ?1
LVBOX J3 | ?2
LVBOX J3 | ?3
LVBOX J3 | ?4
LVBOX J3 | ?5
LVBOX J3 | ?6

## Parts
pn | manufacturer | type | description | awg_range | source | confirmed | datasheet
1-794615-8 | TE Micro MATE-N-LOK | ficha | 18 vias · CAN Splitter (18 vias, confirmar) |  | Notion · LART Central / Electronics / Inventory Management / BOM Management / Connectors Harness (2026-10-22) | N
1-794617-0 | TE Micro MATE-N-LOK | ficha | 10 vias · Acquisition, BSPD, Latch (10 vias) |  | Notion · LART Central / Electronics / Inventory Management / BOM Management / Connectors Harness (2026-10-22) | N
1-794617-4 | TE Micro MATE-N-LOK | ficha | 14 vias · CAN Splitter (14 vias, confirmar) |  | Notion · LART Central / Electronics / Inventory Management / BOM Management / Connectors Harness (2026-10-22) | N
1445022-2 | TE Micro MATE-N-LOK | ficha | 2 vias · ACU (2 vias) |  | Notion · LART Central / Electronics / Inventory Management / BOM Management / Connectors Harness (2026-10-22) | N
2-794617-0 | TE Micro MATE-N-LOK | ficha | 20 vias · ACU, VCU, DC-DC, CAN Splitter (20 vias) |  | Notion · LART Central / Electronics / Inventory Management / BOM Management / Connectors Harness (2026-10-22) | N
2-794617-4 | TE Micro MATE-N-LOK | ficha | 24 vias · ACU, VCU (24 vias) |  | Notion · LART Central / Electronics / Inventory Management / BOM Management / Connectors Harness (2026-10-22) | N
794611-1 | TE Micro MATE-N-LOK | crimp | contacto fêmea Micro MATE-N-LOK (AWG por confirmar) |  | Notion · LART Central / Electronics / Inventory Management / BOM Management / Connectors Harness (2026-10-22) | N
MS20W23F-10 | Amphenol Sine RTS (ecomate, circular) | crimp | contacto fêmea tamanho 20, crimp | 20–22 AWG | Notion · LART Central / Electronics / Inventory Management / BOM Management / Connectors Harness (2026-10-22) | N
RTS718N32S03 | Amphenol Sine RTS (ecomate, circular) | ficha | 32 vias · conector principal das caixas: Rasp Box, Data Box, LV Box ×2, Junction Box, Acumulador |  | Notion · LART Central / Electronics / Inventory Management / BOM Management / Connectors Harness (2026-10-22) | N

## Segments
seg_id | from_node | to_node | length_mm | harness

## Nodes
node | x_m | y_m | z_m | notes

## Issues
id | severity | where | problem | option_a | option_b | applied_here | team_decision | status | n_wires
I-01 | crítico | CAN S J2:4 | O pino CAN S J2:4 tem 2 ligações diferentes: ACU J3:9 (folha ACU); ACU J3:12 (folha CAN_SLIPTTER). | ACU J3:9 (folha ACU) | ACU J3:12 (folha CAN_SLIPTTER) | Ficaram todas — decidir qual é a certa e apagar as outras. |  | aberto
I-02 | crítico | ACU J3:12 | O pino ACU J3:12 tem 2 ligações diferentes: LVBOX J1:Z (folha ACU, LVBox J1); CAN S J2:4 (folha CAN_SLIPTTER). | LVBOX J1:Z (folha ACU, LVBox J1) | CAN S J2:4 (folha CAN_SLIPTTER) | Ficaram todas — decidir qual é a certa e apagar as outras. |  | aberto
I-03 | importante | LVBOX J2 | O conector LVBOX J2 está definido em várias folhas: LVBox J2, LVBox J3. Copiado por engano? |  |  |  |  | aberto
I-04 | menor | 6 linha(s) | Destino sem pino: CAN S J3:5 → destino LVBOX J3 sem pino (folha CAN_SLIPTTER); CAN S J3:6 → destino LVBOX J3 sem pino (folha CAN_SLIPTTER); CAN S J4:5 → destino LVBOX J3 sem pino (folha CAN_SLIPTTER); CAN S J4:6 → destino LVBOX J3 sem pino (folha CAN_SLIPTTER); CAN S J2:9 → destino LVBOX J3 sem pino (folha CAN_SLIPTTER); CAN S J2:10 → destino LVBOX J3 sem pino (folha CAN_SLIPTTER) |  |  | Pino marcado "?" |  | aberto
I-05 | menor | nomes | Nomes muito parecidos (gralha?): ACU J3 ~ VCU J3; ACU J4 ~ VCU J4 |  |  |  |  | aberto
I-06 | info | destinos | 1 conector(es) só aparecem como destino, sem folha própria: LVBOX J3. |  |  |  |  | aberto
I-07 | info | reciprocidade | 2 fio(s) só estão escritos numa das pontas, embora as duas tenham folha: ACU J3:9→CAN S J2:4, CAN S J2:4→ACU J3:12 |  |  |  |  | aberto

## Notes
sheet | note

## Lists
colour | nome | uso proposto | csa_mm2 | awg ≈
Cores IEC 60757 |  |  | Secção → AWG (equivalência aproximada)
BK | preto |  | 0.14 | 26
BN | castanho | GND | 0.22 | 24
RD | vermelho | CAN H | 0.35 | 22
OG | laranja | HV (obrigatório) | 0.5 | 20
YE | amarelo | +24 V | 0.75 | 18
GN | verde | CAN carregador H | 1 | 17
BU | azul | SDC / CAN L | 1.5 | 16
VT | violeta | CAN carregador L | 2.5 | 14
GY | cinzento |  | 4 | 12
WH | branco | sinal | 6 | 10
PK | rosa |  | 10 | 8
TQ | turquesa |  | 16 | 6
|  |  | 25 | 4
|  |  | 35 | 2
|  |  | 50 | 1