## README
T26e — Handcart (carregamento): formato standard
Versão | v0.1 — gerado em 2026-10-23 a partir de Handcart_Harness_Pinout.xlsx (tools/migrate.py)
Regras
1 | Cada fio físico = 1 linha em Wires. Nunca se escreve o mesmo fio nas duas pontas.
2 | Pins é calculada a partir de Wires: diz, para cada pino, que fio lá está e para onde vai. Só as colunas ref/pin/label/dir/voltage se editam à mão.
3 | ref = nome do conector igual ao do RapidHarness (ex.: "AMS J11"). Pinos distinguem maiúsculas (C ≠ c nos circulares). Um conector com o mesmo nome noutro harness é a outra metade da ficha.
4 | Cores em código IEC 60757 (folha Lists). Laranja (OG) ⇔ hv = Y.
5 | Coluna check vazia = nada detetado. A vermelho = corrigir.
6 | Um pino com vários destinos leva um splice (ref "SPL …", type SPLICE). Vários olhais no mesmo perno = type STUD.
Legenda
preto | valor que veio do Excel original
itálico laranja | valor PROPOSTO na migração — confirmar e passar a preto
fundo amarelo | em falta — preencher
cinzento | fórmula — não editar
linha com issue | wire_id a salmão: a ligação foi corrigida ou tem dúvida — ver folha Issues
Folhas
Wires | lista de fios (a fonte da verdade)
Connectors | uma linha por FICHA (metade do conector: gender M ou F), perno ou splice: P/N, crimp, HV rated, posição 3D. Um conector (ex.: LVBOX J1) = ficha macho + ficha fêmea; cada harness tem a sua, ou a outra é o header da placa.
Pins | pinout de cada ficha, gerado a partir de Wires
Parts | biblioteca de P/N (fichas, contactos, cabos) com origem de cada um
Segments / Nodes | topologia do RapidHarness: troços e comprimentos; xyz dos pontos de ramificação
Issues | problemas encontrados no Excel original — a equipa decide e fecha
Notes | notas da equipa que estavam nas folhas "Notas" do Excel original
Lists | cores e secções válidas

## Wires
wire_id | harness | net | from_ref | from_pin | to_ref | to_pin | colour | csa_mm2 | awg | hv | voltage | wire_pn | crimp_from_pn | crimp_to_pn | twist_group | shield | length_mm | description | origin | issue | check | from_key | to_key | wire_name | notes
W-HANDCART-001 | HANDCART | HC_SDC | HAND J1 | A | ACCU J1 | A | YE | 0.5 |  | N | 24V | 0082104 |  |  |  |  | 1500 | Shutdown Circuit Out to Accu | 1 ponta (folha Handcart to Accu) | [5 empty] | T24 - Handcart: AMPHENOL U - Interlock +
W-HANDCART-002 | HANDCART | TSMS_SDC_BYPASS | HAND J1 | B | ACCU J1 | C | RD | 0.5 |  | N | 24V | 0082104 | [5 empty] | Bypass sidepanel TSMS | 1 ponta (folha Handcart to Accu)
W-HANDCART-003 | HANDCART | TSMS_SDC_BYPASS | HAND J1 | C | ACCU J1 | B | RD | 0.5 |  | N | 24V | 0082104 | [5 empty] | Bypass sidepanel TSMS | 1 ponta (folha Handcart to Accu)
W-HANDCART-004 | HANDCART | DIS_SDC | HAND J1 | D | ACCU J1 | D | YE | 0.5 |  | N | 24V | 0082104 |  |  |  |  | 1500 | Discharge Contactor Supply | 1 ponta (folha Handcart to Accu) | [5 empty] | T24 - Handcart: AMPHENOL T - Interlock -
W-HANDCART-005 | HANDCART | DIS_TRIGG | HAND J1 | E | ACCU J1 | E | RD | 0.5 |  | N | 24V | 0082104 |  |  |  |  | 1500 | AMS Signal to Discharge Contactor | 1 ponta (folha Handcart to Accu) | [5 empty] | T24 - Handcart: LEMO 17 - CB Dis
W-HANDCART-006 | HANDCART | PWT_CAN_L | HAND J1 | H | ACCU J1 | H | BU | 0.5 |  | N | 5V | 0082104 |  |  | TP1 |  | 1500 | PowerTrain Can BUS Low | 1 ponta (folha Handcart to Accu) | [5 empty] | T24 - Handcart: AMPHENOL F - PWT CAN Low
W-HANDCART-007 | HANDCART | PWT_CAN_H | HAND J1 | J | ACCU J1 | J | RD | 0.5 |  | N | 5V | 0082104 |  |  | TP1 |  | 1500 | PowerTrain Can BUS High | 1 ponta (folha Handcart to Accu) | [5 empty] | T24 - Handcart: AMPHENOL E - PWT CAN High
W-HANDCART-008 | HANDCART | CHG_CAN_L | HAND J1 | K | ACCU J1 | K | WH | 0.5 |  | N | 5V | 0082104 |  |  | TP2 |  | 1500 | Charger Can BUS Low | 1 ponta (folha Handcart to Accu) | [5 empty] | T24 - Handcart: AMPHENOL H - BMS CAN 1 L
W-HANDCART-009 | HANDCART | CHG_CAN_H | HAND J1 | L | ACCU J1 | L | BU | 0.5 |  | N | 5V | 0082104 |  |  | TP2 |  | 1500 | Chager Can BUS High | 1 ponta (folha Handcart to Accu) | [5 empty] | T24 - Handcart: AMPHENOL G - BMS CAN 1 H
W-HANDCART-010 | HANDCART | F_FAN_OUT | HAND J1 | N | ACCU J1 | N | VT | 0.5 |  | N | 24V | 0082104 |  |  |  |  | 1500 | AMS Signal to Front Fans Speed | 1 ponta (folha Handcart to Accu) | I-01 |  |  |  |  | T24 - Handcart: LEMO 15 - Fan PWM
W-HANDCART-011 | HANDCART | R_FAN_OUT | HAND J1 | P | ACCU J1 | P | VT | 0.5 |  | N | 24V | 0082104 |  |  |  |  | 1500 | AMS Signal to Rear Fans Speed | 1 ponta (folha Handcart to Accu) | I-02 |  |  |  |  | T24 - Handcart: LEMO 15 - Fan PWM
W-HANDCART-012 | HANDCART | RESET | HAND J1 | V | ACCU J1 | V | YE | 0.5 |  | N | 0V | 0082104 |  |  |  |  | 1500 | Signal from Reset Button | 1 ponta (folha Handcart to Accu) | [5 empty] | T24 - Handcart: Latch interna ao Handcart
W-HANDCART-013 | HANDCART | BMS_LED | HAND J1 | W | ACCU J1 | W | YE | 0.5 |  | N | 24V | 0082104 |  |  |  |  | 1500 | Signal for BMS Cockpit LED | 1 ponta (folha Handcart to Accu) | [5 empty] | T24 - Handcart: Latch interna ao Handcart
W-HANDCART-014 | HANDCART | IMD_LED | HAND J1 | X | ACCU J1 | X | YE | 0.5 |  | N | 24V | 0082104 |  |  |  |  | 1500 | Signal for IMD Cockpit LED | 1 ponta (folha Handcart to Accu) | [5 empty] | T24 - Handcart: Latch interna ao Handcart
W-HANDCART-015 | HANDCART | GREEN_C | HAND J1 | a | ACCU J1 | a | RD | 0.5 |  | N | 3.3V | 0082104 |  |  |  |  | 1500 | TSAL LEDs Power Supply | 1 ponta (folha Handcart to Accu) | [5 empty] | T24 - Handcart: LEMO 4 - TSAL Green 1 & LEMO 5 - TSAL Green 2
W-HANDCART-016 | HANDCART | GREEN_1 | HAND J1 | b | ACCU J1 | b | BU | 0.5 |  | N | 3.3V | 0082104 |  |  |  |  | 1500 | Cockpit LED Power Supply | 1 ponta (folha Handcart to Accu) | [5 empty] | T24 - Handcart: LEMO 10 - TSAL LED Cockpit
W-HANDCART-017 | HANDCART | CHASSI_GND | HAND J1 | e | ACCU J1 | e | BK | 0.5 |  | N | 0V | 0082104 |  |  |  |  | 1500 | Chassis Ground Signal | 1 ponta (folha Handcart to Accu) | I-03 |  |  |  |  | T24 - Handcart: LEMO 8 - IMD Chassis Ground
W-HANDCART-018 | HANDCART | AMS_VCC | HAND J1 | f | ACCU J1 | f | RD | 0.5 |  | N | 24V | 0082104 |  |  |  |  | 1500 | AMS & ISA Power Supply (BMS) | 1 ponta (folha Handcart to Accu) | [5 empty] | T24 - Handcart: AMPHENOL A - 24V AMS
W-HANDCART-019 | HANDCART | AUX_VCC | HAND J1 | g | ACCU J1 | g | YE | 0.5 |  | N | 24V | 0082104 |  |  |  |  | 1500 | Tsal & Latch & IMD Power Supply (Accumulator) | 1 ponta (folha Handcart to Accu) | I-04 |  |  |  |  | T24 - Handcart: AMPHENOL V - 24V
W-HANDCART-020 | HANDCART | AMS_GND | HAND J1 | h | ACCU J1 | h | BK | 0.5 |  | N | 0V | 0082104 |  |  |  |  | 1500 | AMS & ISA Power Supply Ground | 1 ponta (folha Handcart to Accu) | [5 empty] | T24 - Handcart: AMPHENOL B - GND AMS + TME
W-HANDCART-021 | HANDCART | AUX_GND | HAND J1 | j | ACCU J1 | j | BK | 0.5 |  | N | 0V | 0082104 |  |  |  |  | 1500 | Tsal & Latch & IMD Power Supply Ground | 1 ponta (folha Handcart to Accu) | [5 empty] | T24 - Handcart: AMPHENOL B - GND AMS + TME
W-HANDCART-022 | HANDCART | FRONT_FAN_PWR | HAND J2 | 1 | HAND J1 | g |  | 0.5 |  | N | 24V | 0082104 |  |  |  |  | 750 | +24V to Front Fans | 1 ponta (folha Handcart to Accu) | I-04 |  |  |  |  | T24 - Handcart: AMPHENOL R - 24V FAN
W-HANDCART-023 | HANDCART | FRONT_FAN_PWM | HAND J2 | 2 | HAND J1 | N |  | 0.5 |  | N | 24V | 0082104 |  |  |  |  | 750 | PWM Signal for Front Fans | 1 ponta (folha Handcart to Accu) | I-01 |  |  |  |  | T24 - Handcart: AMPHENOL S - GND FAN
W-HANDCART-024 | HANDCART | FRONT_FAN_GND | HAND J2 | 3 | HAND J1 | e |  | 0.5 |  | N | 0V | 0082104 |  |  |  |  | 750 | GND to Front Fans | 1 ponta (folha Handcart to Accu) | I-03 |  |  |  |  | T24 - Handcart: LEMO 15 - Fan PWM
W-HANDCART-025 | HANDCART | REAR_FAN_PWR | HAND J3 | 1 | HAND J1 | g |  | 0.5 |  | N | 24V | 0082104 |  |  |  |  | 750 | +24V to Front Fans | 1 ponta (folha Handcart to Accu) | I-04 |  |  |  |  | T24 - Handcart: AMPHENOL R - 24V FAN
W-HANDCART-026 | HANDCART | REAR_FAN_PWM | HAND J3 | 2 | HAND J1 | P |  | 0.5 |  | N | 24V | 0082104 |  |  |  |  | 750 | PWM Signal for Rear Fans | 1 ponta (folha Handcart to Accu) | I-02 |  |  |  |  | T24 - Handcart: AMPHENOL S - GND FAN
W-HANDCART-027 | HANDCART | REAR_FAN_GND | HAND J3 | 3 | HAND J1 | e |  | 0.5 |  | N | 0V | 0082104 |  |  |  |  | 750 | GND to Rear Fans | 1 ponta (folha Handcart to Accu) | I-03 |  |  |  |  | T24 - Handcart: LEMO 15 - Fan PWM

## Connectors
ref | device | harness | type | n_pins | hv_rated | housing_pn | mate_pn | manufacturer | contact_pn | seal_pn | anchor_3d | x_m | y_m | z_m | in_topology | n_wires | check | notes | gender
HAND J1 | HAND | HANDCART | CONNECTOR |  |  | RTS6BS18N32PHEC03 |  | Amphenol Sine Systems | MP20W23F | [8 empty] | P/N e contactos do desenho Handcart Harness T26.pdf. | M
HAND J2 | HAND | HANDCART | CONNECTOR |  |  | 1-2834075-3 |  | TE Connectivity | [9 empty] | Contactos 1-2834067-2 ou 1-2834068-2 (3 de cada no BOM) — confirmar qual vai em que ficha.
HAND J3 | HAND | HANDCART | CONNECTOR |  |  | 1-2834074-3 |  | TE Connectivity | [9 empty] | Contactos 1-2834067-2 ou 1-2834068-2 (3 de cada no BOM) — confirmar qual vai em que ficha.
ACCU J1 | ACCU | HANDCART | CONNECTOR | [14 empty] | Sem folha própria — criado a partir dos destinos.

## Pins
ref | pin | label | dir | voltage | wire_id | net | connects_to | colour | csa_mm2 | n_wires | check | key | _row | _side
HAND J1 | A | HC_SDC | OUT | 24V
HAND J1 | B | TSMS_SDC_BYPASS | IN | 24V
HAND J1 | C | TSMS_SDC_BYPASS | OUT | 24V
HAND J1 | D | Dis_SDC | IN | 24V
HAND J1 | E | Dis_Trigg | IN | 24V
HAND J1 | F
HAND J1 | G
HAND J1 | H | PWT_Can_L | BIDIR | 5V
HAND J1 | J | PWT_Can_H | BIDIR | 5V
HAND J1 | K | CHG_Can_L | BIDIR | 5V
HAND J1 | L | CHG_Can_H | BIDIR | 5V
HAND J1 | M
HAND J1 | N | F Fan Out | IN | 24V
HAND J1 | P | R Fan Out | IN | 24V
HAND J1 | R
HAND J1 | S
HAND J1 | T
HAND J1 | U
HAND J1 | V | Reset | OUT | 0V
HAND J1 | W | BMS Led | IN | 24V
HAND J1 | X | IMD Led | IN | 24V
HAND J1 | Y
HAND J1 | Z
HAND J1 | a | Green C | IN | 3.3V
HAND J1 | b | Green 1 | IN | 3.3V
HAND J1 | c
HAND J1 | d
HAND J1 | e | Chassi GND | OUT | 0V
HAND J1 | f | AMS VCC | VCC | 24V
HAND J1 | g | AUX VCC | VCC | 24V
HAND J1 | h | AMS GND | GND | 0V
HAND J1 | j | AUX GND | GND | 0V
HAND J2 | 1 | FRONT_FAN_PWR | OUT | 24V
HAND J2 | 2 | FRONT_FAN_PWM | OUT | 24V
HAND J2 | 3 | FRONT_FAN_GND | OUT
HAND J3 | 1 | REAR_FAN_PWR | OUT | 24V
HAND J3 | 2 | REAR_FAN_PWM | OUT | 24V
HAND J3 | 3 | REAR_FAN_GND | OUT
ACCU J1 | A
ACCU J1 | C
ACCU J1 | B
ACCU J1 | D
ACCU J1 | E
ACCU J1 | H
ACCU J1 | J
ACCU J1 | K
ACCU J1 | L
ACCU J1 | N
ACCU J1 | P
ACCU J1 | V
ACCU J1 | W
ACCU J1 | X
ACCU J1 | a
ACCU J1 | b
ACCU J1 | e
ACCU J1 | f
ACCU J1 | g
ACCU J1 | h
ACCU J1 | j

## Parts
pn | manufacturer | type | description | awg_range | source | confirmed | datasheet
RTS6BS18N32PHEC03 | Amphenol Sine Systems | ficha circular | Ficha reta com endcap, 32 posições, casco 18, contactos macho, vedante de silicone |  | Handcart Harness T26.pdf (BOM) | Y
MP20W23F | Amphenol Sine Systems | crimp macho | Contacto ecomate RM, macho, crimp | 20–22 AWG | Handcart Harness T26.pdf (BOM) | Y
1-2834074-3 | TE Connectivity | ficha | Mini IP67, 3 vias, ficha (plug) |  | Handcart Harness T26.pdf (BOM) | Y
1-2834075-3 | TE Connectivity | ficha | Mini IP67, 3 vias, recetáculo |  | Handcart Harness T26.pdf (BOM) | Y
1-2834068-2 | TE Connectivity | crimp | Contacto, 22 AWG | 22 AWG | Handcart Harness T26.pdf (BOM) | Y
1-2834067-2 | TE Connectivity | crimp | Contacto SlimSeal |  | Handcart Harness T26.pdf (BOM) | Y
0082104 | LAPP (Kabel) | fio | HEAT 205 SC, 1 × 0,5 mm², vermelho | 20 AWG | Handcart Harness T26.pdf (BOM) | Y

## Segments
seg_id | from_node | to_node | length_mm | harness

## Nodes
node | x_m | y_m | z_m | notes

## Issues
id | severity | where | problem | option_a | option_b | applied_here | team_decision | status | n_wires
I-01 | crítico | HAND J1:N | O pino HAND J1:N tem 2 ligações diferentes: ACCU J1:N (folha Handcart to Accu); HAND J2:2 (folha Handcart to Accu). | ACCU J1:N (folha Handcart to Accu) | HAND J2:2 (folha Handcart to Accu) | Ficaram todas — decidir qual é a certa e apagar as outras. |  | aberto
I-02 | crítico | HAND J1:P | O pino HAND J1:P tem 2 ligações diferentes: ACCU J1:P (folha Handcart to Accu); HAND J3:2 (folha Handcart to Accu). | ACCU J1:P (folha Handcart to Accu) | HAND J3:2 (folha Handcart to Accu) | Ficaram todas — decidir qual é a certa e apagar as outras. |  | aberto
I-03 | crítico | HAND J1:e | O pino HAND J1:e tem 3 ligações diferentes: ACCU J1:e (folha Handcart to Accu); HAND J2:3 (folha Handcart to Accu); HAND J3:3 (folha Handcart to Accu). | ACCU J1:e (folha Handcart to Accu) | HAND J2:3 (folha Handcart to Accu) | Ficaram todas — decidir qual é a certa e apagar as outras. |  | aberto
I-04 | crítico | HAND J1:g | O pino HAND J1:g tem 3 ligações diferentes: ACCU J1:g (folha Handcart to Accu); HAND J2:1 (folha Handcart to Accu); HAND J3:1 (folha Handcart to Accu). | ACCU J1:g (folha Handcart to Accu) | HAND J2:1 (folha Handcart to Accu) | Ficaram todas — decidir qual é a certa e apagar as outras. |  | aberto
I-05 | info | destinos | 1 conector(es) só aparecem como destino, sem folha própria: ACCU J1. |  |  |  |  | aberto
I-06 | info | reciprocidade | 6 fio(s) só estão escritos numa das pontas, embora as duas tenham folha: HAND J2:1→HAND J1:g, HAND J2:2→HAND J1:N, HAND J2:3→HAND J1:e, HAND J3:1→HAND J1:g, HAND J3:2→HAND J1:P, HAND J3:3→HAND J1:e |  |  |  |  | aberto

## Notes
sheet | note

## Lists
colour | nome | uso proposto | csa_mm2 | awg ≈
Cores IEC 60757 |  |  | Secção → AWG (equivalência aproximada)
BK | preto |  | 0.14 | 26
BN | castanho | GND | 0.22 | 24
RD | vermelho | CAN H | 0.35 | 22
OG | laranja | HV (obrigatório) | 0.5 | 20
YE | amarelo | +24 V | 0.75 | 18
GN | verde | CAN carregador H | 1 | 17
BU | azul | SDC / CAN L | 1.5 | 16
VT | violeta | CAN carregador L | 2.5 | 14
GY | cinzento |  | 4 | 12
WH | branco | sinal | 6 | 10
PK | rosa |  | 10 | 8
TQ | turquesa |  | 16 | 6
|  |  | 25 | 4
|  |  | 35 | 2
|  |  | 50 | 1