## README
T26e — Pedal Box: formato standard
Versão | v0.1 — gerado em 2026-10-23 a partir de PedalBox_Harnes_Pinouts.xlsx (tools/migrate.py)
Regras
1 | Cada fio físico = 1 linha em Wires. Nunca se escreve o mesmo fio nas duas pontas.
2 | Pins é calculada a partir de Wires: diz, para cada pino, que fio lá está e para onde vai. Só as colunas ref/pin/label/dir/voltage se editam à mão.
3 | ref = nome do conector igual ao do RapidHarness (ex.: "AMS J11"). Pinos distinguem maiúsculas (C ≠ c nos circulares). Um conector com o mesmo nome noutro harness é a outra metade da ficha.
4 | Cores em código IEC 60757 (folha Lists). Laranja (OG) ⇔ hv = Y.
5 | Coluna check vazia = nada detetado. A vermelho = corrigir.
6 | Um pino com vários destinos leva um splice (ref "SPL …", type SPLICE). Vários olhais no mesmo perno = type STUD.
Legenda
preto | valor que veio do Excel original
itálico laranja | valor PROPOSTO na migração — confirmar e passar a preto
fundo amarelo | em falta — preencher
cinzento | fórmula — não editar
linha com issue | wire_id a salmão: a ligação foi corrigida ou tem dúvida — ver folha Issues
Folhas
Wires | lista de fios (a fonte da verdade)
Connectors | uma linha por FICHA (metade do conector: gender M ou F), perno ou splice: P/N, crimp, HV rated, posição 3D. Um conector (ex.: LVBOX J1) = ficha macho + ficha fêmea; cada harness tem a sua, ou a outra é o header da placa.
Pins | pinout de cada ficha, gerado a partir de Wires
Parts | biblioteca de P/N (fichas, contactos, cabos) com origem de cada um
Segments / Nodes | topologia do RapidHarness: troços e comprimentos; xyz dos pontos de ramificação
Issues | problemas encontrados no Excel original — a equipa decide e fecha
Notes | notas da equipa que estavam nas folhas "Notas" do Excel original
Lists | cores e secções válidas

## Wires
wire_id | harness | net | from_ref | from_pin | to_ref | to_pin | colour | csa_mm2 | awg | hv | voltage | wire_pn | crimp_from_pn | crimp_to_pn | twist_group | shield | length_mm | description | origin | issue | check | from_key | to_key | wire_name | notes
W-PEDALBOX-001 | PEDALBOX | 24V_IN | ACQUISITION 1 J1 | 1 | PEDALBOX J1 | A | RD |  |  | N | 24V | [6 empty] | Power Supply from PDM | 1 ponta (folha Acquisition Board 1)
W-PEDALBOX-002 | PEDALBOX | GND_IN | ACQUISITION 1 J1 | 2 | PEDALBOX J1 | B | BK |  |  | N | 0V | [6 empty] | Ground Supply | 1 ponta (folha Acquisition Board 1)
W-PEDALBOX-003 | PEDALBOX | CAN_AUT_L | ACQUISITION 1 J1 | 3 | PEDALBOX J1 | C | BU |  |  | N | 5V | [6 empty] | Autonomous CAN Bus | 1 ponta (folha Acquisition Board 1)
W-PEDALBOX-004 | PEDALBOX | CAN_PWT_L | ACQUISITION 1 J1 | 4 | PEDALBOX J1 | D | RD |  |  | N | 5V | [6 empty] | PowerTrain CAN Bus | 1 ponta (folha Acquisition Board 1)
W-PEDALBOX-005 | PEDALBOX | CAN_AUT_H | ACQUISITION 1 J1 | 5 | PEDALBOX J1 | E | BU/WH |  |  | N | 5V | [6 empty] | Autonomous CAN Bus | 1 ponta (folha Acquisition Board 1)
W-PEDALBOX-006 | PEDALBOX | CAN_PWT_H | ACQUISITION 1 J1 | 6 | PEDALBOX J1 | F | BU |  |  | N | 5V | [6 empty] | PowerTrain CAN Bus | 1 ponta (folha Acquisition Board 1)
W-PEDALBOX-007 | PEDALBOX | APPS1 | ACQUISITION 1 J2 | 1 | PEDALBOX J1 | H | WH |  |  | N | Signal | [6 empty] | APPS1 Analog Signal | 1 ponta (folha Acquisition Board 1) | I-01
W-PEDALBOX-008 | PEDALBOX | APPS2 | ACQUISITION 1 J2 | 3 | PEDALBOX J1 | K | WH |  |  | N | Signal | [6 empty] | APPS2 Analog Signal | 1 ponta (folha Acquisition Board 1) | I-02
W-PEDALBOX-009 | PEDALBOX | BRK_PRESS | ACQUISITION 1 J2 | 5 | PEDALBOX J1 | N | WH |  |  | N | Signal | [6 empty] | Hydraulic Front Brake Pressure | 1 ponta (folha Acquisition Board 1) | I-03
W-PEDALBOX-010 | PEDALBOX | RES | ACQUISITION 1 J2 | 6 | PEDALBOX J1 | P | VT |  |  | N | 24V | [6 empty] | RES Shutdown Circuit Measure Point | 1 ponta (folha Acquisition Board 1) | I-04
W-PEDALBOX-011 | PEDALBOX | BOTS | ACQUISITION 1 J2 | 8 | PEDALBOX J1 | Q | VT |  |  | N | 24V | [6 empty] | BOTS Shutdown Circuit Measure Point | 1 ponta (folha Acquisition Board 1) | I-05
W-PEDALBOX-012 | PEDALBOX | APPS1_SUPPLY | ACQUISITION 1 J3 | 1 | PEDALBOX J1 | G | YE |  |  | N | 5V | [6 empty] | APPS1 Supply Voltage | 1 ponta (folha Acquisition Board 1) | I-06
W-PEDALBOX-013 | PEDALBOX | APPS2_SUPPLY | ACQUISITION 1 J3 | 2 | PEDALBOX J1 | J | YE |  |  | N | 5V | [6 empty] | APPS2 Supply Voltage | 1 ponta (folha Acquisition Board 1) | I-07
W-PEDALBOX-014 | PEDALBOX | BRK_PRESS_SUPPLY | ACQUISITION 1 J3 | 3 | PEDALBOX J1 | M | YE |  |  | N | 5V | [6 empty] | Brake Pressure Sensor Supply Voltage | 1 ponta (folha Acquisition Board 1) | I-08
W-PEDALBOX-015 | PEDALBOX | APPS1_GND | ACQUISITION 1 J3 | 6 | PEDALBOX J1 | I | BK |  |  | N | 0V | [6 empty] | APPS1 Ground Supply | 1 ponta (folha Acquisition Board 1) | I-09
W-PEDALBOX-016 | PEDALBOX | APPS2_GND | ACQUISITION 1 J3 | 7 | PEDALBOX J1 | L | BK |  |  | N | 0V | [6 empty] | APPS2 Ground Supply | 1 ponta (folha Acquisition Board 1) | I-10
W-PEDALBOX-017 | PEDALBOX | BRK_PRESS_GND | ACQUISITION 1 J3 | 8 | PEDALBOX J1 | O | BK |  |  | N | 0V | [6 empty] | Brake Pressure Sensor Ground Supply | 1 ponta (folha Acquisition Board 1) | I-11
W-PEDALBOX-018 | PEDALBOX | APPS1_SUPPLY | PEDALBOX J1 | G | APPS1 | Power Pin | YE |  |  | N | 5V | [6 empty] | APPS1 Supply Voltage | 1 ponta (folha PedalBox J1) | I-06
W-PEDALBOX-019 | PEDALBOX | APPS1 | PEDALBOX J1 | H | APPS1 | Signal Pin | WH |  |  | N | Signal | [6 empty] | APPS1 Analog Signal | 1 ponta (folha PedalBox J1) | I-01
W-PEDALBOX-020 | PEDALBOX | APPS1_GND | PEDALBOX J1 | I | APPS1 | Ground Pin | BK |  |  | N | 0V | [6 empty] | APPS1 Ground Supply | 1 ponta (folha PedalBox J1) | I-09
W-PEDALBOX-021 | PEDALBOX | APPS2_SUPPLY | PEDALBOX J1 | J | APPS2 | Power Pin | YE |  |  | N | 5V | [6 empty] | APPS2 Supply Voltage | 1 ponta (folha PedalBox J1) | I-07
W-PEDALBOX-022 | PEDALBOX | APPS2 | PEDALBOX J1 | K | APPS2 | Signal Pin | WH |  |  | N | Signal | [6 empty] | APPS2 Analog Signal | 1 ponta (folha PedalBox J1) | I-02
W-PEDALBOX-023 | PEDALBOX | APPS2_GND | PEDALBOX J1 | L | APPS2 | Ground Pin | BK |  |  | N | 0V | [6 empty] | APPS2 Ground Supply | 1 ponta (folha PedalBox J1) | I-10
W-PEDALBOX-024 | PEDALBOX | BRK_PRESS_SUPPLY | PEDALBOX J1 | M | FRONT BRAKE PRESSURE | Power Pin | YE |  |  | N | 5V | [6 empty] | Brake Pressure Sensor Supply Voltage | 1 ponta (folha PedalBox J1) | I-08
W-PEDALBOX-025 | PEDALBOX | BRK_PRESS | PEDALBOX J1 | N | FRONT BRAKE PRESSURE | Signal Pin | WH |  |  | N | Signal | [6 empty] | Hydraulic Front Brake Pressure | 1 ponta (folha PedalBox J1) | I-03
W-PEDALBOX-026 | PEDALBOX | BRK_PRESS_GND | PEDALBOX J1 | O | FRONT BRAKE PRESSURE | Ground Pin | BK |  |  | N | 0V | [6 empty] | Brake Pressure Sensor Ground Supply | 1 ponta (folha PedalBox J1) | I-11
W-PEDALBOX-027 | PEDALBOX | RES | PEDALBOX J1 | P | RES | RES | VT |  |  | N | 24V | [6 empty] | RES Shutdown Circuit Measure Point | 1 ponta (folha PedalBox J1) | I-04
W-PEDALBOX-028 | PEDALBOX | BOTS | PEDALBOX J1 | Q | BOTS | BOTS | VT |  |  | N | 24V | [6 empty] | BOTS Shutdown Circuit Measure Point | 1 ponta (folha PedalBox J1) | I-05

## Connectors
ref | device | harness | type | n_pins | hv_rated | housing_pn | mate_pn | manufacturer | contact_pn | seal_pn | anchor_3d | x_m | y_m | z_m | in_topology | n_wires | check | notes | gender
ACQUISITION 1 J1 | ACQUISITION | PEDALBOX | CONNECTOR |  |  | 1-794617-0 |  | TE Micro MATE-N-LOK | 794611-1 | [8 empty] | Proposto a partir da lista da equipa (Notion · Connectors Harness): ficha de placa com 10 vias. | F
ACQUISITION 1 J2 | ACQUISITION | PEDALBOX | CONNECTOR |  |  | 794617-8 |  | TE Micro MATE-N-LOK | 794611-1 | [8 empty] | Proposto a partir da lista da equipa (Notion · Connectors Harness): ficha de placa com 8 vias. | F
ACQUISITION 1 J3 | ACQUISITION | PEDALBOX | CONNECTOR |  |  | 1-794617-2 |  | TE Micro MATE-N-LOK | 794611-1 | [8 empty] | Proposto a partir da lista da equipa (Notion · Connectors Harness): ficha de placa com 12 vias. | F
PEDALBOX J1 | PEDALBOX | PEDALBOX | CONNECTOR
APPS1 | APPS1 | PEDALBOX | CONNECTOR | [14 empty] | Sem folha própria — criado a partir dos destinos.
APPS2 | APPS2 | PEDALBOX | CONNECTOR | [14 empty] | Sem folha própria — criado a partir dos destinos.
FRONT BRAKE PRESSURE | FRONT | PEDALBOX | CONNECTOR | [14 empty] | Sem folha própria — criado a partir dos destinos.
RES | RES | PEDALBOX | CONNECTOR | [14 empty] | Sem folha própria — criado a partir dos destinos.
BOTS | BOTS | PEDALBOX | CONNECTOR | [14 empty] | Sem folha própria — criado a partir dos destinos.

## Pins
ref | pin | label | dir | voltage | wire_id | net | connects_to | colour | csa_mm2 | n_wires | check | key | _row | _side
ACQUISITION 1 J1 | 1 | 24V In | IN | 24V
ACQUISITION 1 J1 | 2 | GND In | IN | 0V
ACQUISITION 1 J1 | 3 | CAN_AUT_L | BIDIR | 5V
ACQUISITION 1 J1 | 4 | CAN_PWT_L | BIDIR | 5V
ACQUISITION 1 J1 | 5 | CAN_AUT_H | BIDIR | 5V
ACQUISITION 1 J1 | 6 | CAN_PWT_H | BIDIR | 5V
ACQUISITION 1 J1 | 7 | CAN_AUT_L | BIDIR | 5V
ACQUISITION 1 J1 | 8 | CAN_PWT_L | BIDIR | 5V
ACQUISITION 1 J1 | 9 | CAN_AUT_H | BIDIR | 5V
ACQUISITION 1 J1 | 10 | CAN_PWT_H | BIDIR | 5V
ACQUISITION 1 J2 | 1 | APPS1 | IN | Signal
ACQUISITION 1 J2 | 2 | N/A
ACQUISITION 1 J2 | 3 | APPS2 | IN | Signal
ACQUISITION 1 J2 | 4 | N/A
ACQUISITION 1 J2 | 5 | BRK_PRESS | IN | Signal
ACQUISITION 1 J2 | 6 | RES | IN | 24V
ACQUISITION 1 J2 | 7 | N/A
ACQUISITION 1 J2 | 8 | BOTS | IN | 24V
ACQUISITION 1 J3 | 1 | APPS1_Supply | OUT | 5V
ACQUISITION 1 J3 | 2 | APPS2_Supply | OUT | 5V
ACQUISITION 1 J3 | 3 | BRK_PRESS_Supply | OUT | 5V
ACQUISITION 1 J3 | 4 | N/A
ACQUISITION 1 J3 | 5 | N/A
ACQUISITION 1 J3 | 6 | APPS1_GND | OUT | 0V
ACQUISITION 1 J3 | 7 | APPS2_GND | OUT | 0V
ACQUISITION 1 J3 | 8 | BRK_PRESS_GND | OUT | 0V
ACQUISITION 1 J3 | 9 | N/A
ACQUISITION 1 J3 | 10 | N/A
ACQUISITION 1 J3 | 11 | N/A
ACQUISITION 1 J3 | 12 | N/A
PEDALBOX J1 | A | 24V In | IN | 24V
PEDALBOX J1 | B | GND In | IN | 0V
PEDALBOX J1 | C | CAN_AUT_L | BIDIR | 5V
PEDALBOX J1 | D | CAN_PWT_L | BIDIR | 5V
PEDALBOX J1 | E | CAN_AUT_H | BIDIR | 5V
PEDALBOX J1 | F | CAN_PWT_H | BIDIR | 5V
PEDALBOX J1 | G | APPS1_Supply | OUT | 5V
PEDALBOX J1 | H | APPS1 | IN | Signal
PEDALBOX J1 | I | APPS1_GND | OUT | 0V
PEDALBOX J1 | J | APPS2_Supply | OUT | 5V
PEDALBOX J1 | K | APPS2 | IN | Signal
PEDALBOX J1 | L | APPS2_GND | OUT | 0V
PEDALBOX J1 | M | BRK_PRESS_Supply | OUT | 5V
PEDALBOX J1 | N | BRK_PRESS | IN | Signal
PEDALBOX J1 | O | BRK_PRESS_GND | OUT | 0V
PEDALBOX J1 | P | RES | IN | 24V
PEDALBOX J1 | Q | BOTS | IN | 24V
PEDALBOX J1 | R
PEDALBOX J1 | S
APPS1 | Power Pin
APPS1 | Signal Pin
APPS1 | Ground Pin
APPS2 | Power Pin
APPS2 | Signal Pin
APPS2 | Ground Pin
FRONT BRAKE PRESSURE | Power Pin
FRONT BRAKE PRESSURE | Signal Pin
FRONT BRAKE PRESSURE | Ground Pin
RES | RES
BOTS | BOTS

## Parts
pn | manufacturer | type | description | awg_range | source | confirmed | datasheet
1-794617-0 | TE Micro MATE-N-LOK | ficha | 10 vias · Acquisition, BSPD, Latch (10 vias) |  | Notion · LART Central / Electronics / Inventory Management / BOM Management / Connectors Harness (2026-10-22) | N
1-794617-2 | TE Micro MATE-N-LOK | ficha | 12 vias · Acquisition, TSAL Green (12 vias) |  | Notion · LART Central / Electronics / Inventory Management / BOM Management / Connectors Harness (2026-10-22) | N
794611-1 | TE Micro MATE-N-LOK | crimp | contacto fêmea Micro MATE-N-LOK (AWG por confirmar) |  | Notion · LART Central / Electronics / Inventory Management / BOM Management / Connectors Harness (2026-10-22) | N
794617-8 | TE Micro MATE-N-LOK | ficha | 8 vias · Acquisition (8 vias) |  | Notion · LART Central / Electronics / Inventory Management / BOM Management / Connectors Harness (2026-10-22) | N

## Segments
seg_id | from_node | to_node | length_mm | harness

## Nodes
node | x_m | y_m | z_m | notes

## Issues
id | severity | where | problem | option_a | option_b | applied_here | team_decision | status | n_wires
I-01 | crítico | PEDALBOX J1:H | O pino PEDALBOX J1:H tem 2 ligações diferentes: ACQUISITION 1 J2:1 (folha Acquisition Board 1); APPS1:Signal Pin (folha PedalBox J1). | ACQUISITION 1 J2:1 (folha Acquisition Board 1) | APPS1:Signal Pin (folha PedalBox J1) | Ficaram todas — decidir qual é a certa e apagar as outras. |  | aberto
I-02 | crítico | PEDALBOX J1:K | O pino PEDALBOX J1:K tem 2 ligações diferentes: ACQUISITION 1 J2:3 (folha Acquisition Board 1); APPS2:Signal Pin (folha PedalBox J1). | ACQUISITION 1 J2:3 (folha Acquisition Board 1) | APPS2:Signal Pin (folha PedalBox J1) | Ficaram todas — decidir qual é a certa e apagar as outras. |  | aberto
I-03 | crítico | PEDALBOX J1:N | O pino PEDALBOX J1:N tem 2 ligações diferentes: ACQUISITION 1 J2:5 (folha Acquisition Board 1); FRONT BRAKE PRESSURE:Signal Pin (folha PedalBox J1). | ACQUISITION 1 J2:5 (folha Acquisition Board 1) | FRONT BRAKE PRESSURE:Signal Pin (folha PedalBox J1) | Ficaram todas — decidir qual é a certa e apagar as outras. |  | aberto
I-04 | crítico | PEDALBOX J1:P | O pino PEDALBOX J1:P tem 2 ligações diferentes: ACQUISITION 1 J2:6 (folha Acquisition Board 1); RES:RES (folha PedalBox J1). | ACQUISITION 1 J2:6 (folha Acquisition Board 1) | RES:RES (folha PedalBox J1) | Ficaram todas — decidir qual é a certa e apagar as outras. |  | aberto
I-05 | crítico | PEDALBOX J1:Q | O pino PEDALBOX J1:Q tem 2 ligações diferentes: ACQUISITION 1 J2:8 (folha Acquisition Board 1); BOTS:BOTS (folha PedalBox J1). | ACQUISITION 1 J2:8 (folha Acquisition Board 1) | BOTS:BOTS (folha PedalBox J1) | Ficaram todas — decidir qual é a certa e apagar as outras. |  | aberto
I-06 | crítico | PEDALBOX J1:G | O pino PEDALBOX J1:G tem 2 ligações diferentes: ACQUISITION 1 J3:1 (folha Acquisition Board 1); APPS1:Power Pin (folha PedalBox J1). | ACQUISITION 1 J3:1 (folha Acquisition Board 1) | APPS1:Power Pin (folha PedalBox J1) | Ficaram todas — decidir qual é a certa e apagar as outras. |  | aberto
I-07 | crítico | PEDALBOX J1:J | O pino PEDALBOX J1:J tem 2 ligações diferentes: ACQUISITION 1 J3:2 (folha Acquisition Board 1); APPS2:Power Pin (folha PedalBox J1). | ACQUISITION 1 J3:2 (folha Acquisition Board 1) | APPS2:Power Pin (folha PedalBox J1) | Ficaram todas — decidir qual é a certa e apagar as outras. |  | aberto
I-08 | crítico | PEDALBOX J1:M | O pino PEDALBOX J1:M tem 2 ligações diferentes: ACQUISITION 1 J3:3 (folha Acquisition Board 1); FRONT BRAKE PRESSURE:Power Pin (folha PedalBox J1). | ACQUISITION 1 J3:3 (folha Acquisition Board 1) | FRONT BRAKE PRESSURE:Power Pin (folha PedalBox J1) | Ficaram todas — decidir qual é a certa e apagar as outras. |  | aberto
I-09 | crítico | PEDALBOX J1:I | O pino PEDALBOX J1:I tem 2 ligações diferentes: ACQUISITION 1 J3:6 (folha Acquisition Board 1); APPS1:Ground Pin (folha PedalBox J1). | ACQUISITION 1 J3:6 (folha Acquisition Board 1) | APPS1:Ground Pin (folha PedalBox J1) | Ficaram todas — decidir qual é a certa e apagar as outras. |  | aberto
I-10 | crítico | PEDALBOX J1:L | O pino PEDALBOX J1:L tem 2 ligações diferentes: ACQUISITION 1 J3:7 (folha Acquisition Board 1); APPS2:Ground Pin (folha PedalBox J1). | ACQUISITION 1 J3:7 (folha Acquisition Board 1) | APPS2:Ground Pin (folha PedalBox J1) | Ficaram todas — decidir qual é a certa e apagar as outras. |  | aberto
I-11 | crítico | PEDALBOX J1:O | O pino PEDALBOX J1:O tem 2 ligações diferentes: ACQUISITION 1 J3:8 (folha Acquisition Board 1); FRONT BRAKE PRESSURE:Ground Pin (folha PedalBox J1). | ACQUISITION 1 J3:8 (folha Acquisition Board 1) | FRONT BRAKE PRESSURE:Ground Pin (folha PedalBox J1) | Ficaram todas — decidir qual é a certa e apagar as outras. |  | aberto
I-12 | importante | 6 linha(s) | Destino desconhecido: PEDALBOX J1:A → destino "Somewhere" (folha PedalBox J1); PEDALBOX J1:B → destino "Somewhere" (folha PedalBox J1); PEDALBOX J1:C → destino "?" (folha PedalBox J1); PEDALBOX J1:D → destino "?" (folha PedalBox J1); PEDALBOX J1:E → destino "?" (folha PedalBox J1); PEDALBOX J1:F → destino "?" (folha PedalBox J1) |  |  | Linha sem fio |  | aberto
I-13 | info | destinos | 5 conector(es) só aparecem como destino, sem folha própria: APPS1, APPS2, BOTS, FRONT BRAKE PRESSURE, RES. |  |  |  |  | aberto
I-14 | info | reciprocidade | 17 fio(s) só estão escritos numa das pontas, embora as duas tenham folha: ACQUISITION 1 J1:1→PEDALBOX J1:A, ACQUISITION 1 J1:2→PEDALBOX J1:B, ACQUISITION 1 J1:3→PEDALBOX J1:C, ACQUISITION 1 J1:4→PEDALBOX J1:D, ACQUISITION 1 J1:5→PEDALBOX J1:E, ACQUISITION 1 J1:6→PEDALBOX J1:F, ACQUISITION 1 J2:1→PEDALBOX J1:H, ACQUISITION 1 J2:3→PEDALBOX J1:K, ACQUISITION 1 J2:5→PEDALBOX J1:N, ACQUISITION 1 J2:6→PEDALBOX J1:P, ACQUISITION 1 J2:8→PEDALBOX J1:Q, ACQUISITION 1 J3:1→PEDALBOX J1:G, ACQUISITION 1 J3:2→PEDALBOX J1:J, ACQUISITION 1 J3:3→PEDALBOX J1:M, ACQUISITION 1 J3:6→PEDALBOX J1:I, ACQUISITION 1 J3:7→PEDALBOX J1:L, ACQUISITION 1 J3:8→PEDALBOX J1:O |  |  |  |  | aberto

## Notes
sheet | note
Notas | Usar o T do CAN se preciso, mas é preciso conector circular maior
Notas | É preciso caixa para proteger PCB pois é muito critica a aquisition 1

## Lists
colour | nome | uso proposto | csa_mm2 | awg ≈
Cores IEC 60757 |  |  | Secção → AWG (equivalência aproximada)
BK | preto |  | 0.14 | 26
BN | castanho | GND | 0.22 | 24
RD | vermelho | CAN H | 0.35 | 22
OG | laranja | HV (obrigatório) | 0.5 | 20
YE | amarelo | +24 V | 0.75 | 18
GN | verde | CAN carregador H | 1 | 17
BU | azul | SDC / CAN L | 1.5 | 16
VT | violeta | CAN carregador L | 2.5 | 14
GY | cinzento |  | 4 | 12
WH | branco | sinal | 6 | 10
PK | rosa |  | 10 | 8
TQ | turquesa |  | 16 | 6
|  |  | 25 | 4
|  |  | 35 | 2
|  |  | 50 | 1