## README
T26e — Teste: car harness DASH/RASPBOX: formato standard
Versão | v0.1 — gerado em 2026-10-23 a partir de Car_Harnes_DASH_RASPBOX_Pinouts.xlsx (tools/migrate.py)
Regras
1 | Cada fio físico = 1 linha em Wires. Nunca se escreve o mesmo fio nas duas pontas.
2 | Pins é calculada a partir de Wires: diz, para cada pino, que fio lá está e para onde vai. Só as colunas ref/pin/label/dir/voltage se editam à mão.
3 | ref = nome do conector igual ao do RapidHarness (ex.: "AMS J11"). Pinos distinguem maiúsculas (C ≠ c nos circulares). Um conector com o mesmo nome noutro harness é a outra metade da ficha.
4 | Cores em código IEC 60757 (folha Lists). Laranja (OG) ⇔ hv = Y.
5 | Coluna check vazia = nada detetado. A vermelho = corrigir.
6 | Um pino com vários destinos leva um splice (ref "SPL …", type SPLICE). Vários olhais no mesmo perno = type STUD.
Legenda
preto | valor que veio do Excel original
itálico laranja | valor PROPOSTO na migração — confirmar e passar a preto
fundo amarelo | em falta — preencher
cinzento | fórmula — não editar
linha com issue | wire_id a salmão: a ligação foi corrigida ou tem dúvida — ver folha Issues
Folhas
Wires | lista de fios (a fonte da verdade)
Connectors | uma linha por FICHA (metade do conector: gender M ou F), perno ou splice: P/N, crimp, HV rated, posição 3D. Um conector (ex.: LVBOX J1) = ficha macho + ficha fêmea; cada harness tem a sua, ou a outra é o header da placa.
Pins | pinout de cada ficha, gerado a partir de Wires
Parts | biblioteca de P/N (fichas, contactos, cabos) com origem de cada um
Segments / Nodes | topologia do RapidHarness: troços e comprimentos; xyz dos pontos de ramificação
Issues | problemas encontrados no Excel original — a equipa decide e fecha
Notes | notas da equipa que estavam nas folhas "Notas" do Excel original
Lists | cores e secções válidas

## Wires
wire_id | harness | net | from_ref | from_pin | to_ref | to_pin | colour | csa_mm2 | awg | hv | voltage | wire_pn | crimp_from_pn | crimp_to_pn | twist_group | shield | length_mm | description | origin | issue | check | from_key | to_key | wire_name | notes
W-TEST-CAR-001 | TEST-CAR | BOTS-1 | BOTS | 1 | SPL BOTS-1 | S | VT |  |  | N | [8 empty] | 1 ponta (folha ShutDown Circuit)
W-TEST-CAR-002 | TEST-CAR | BOTS-1 | SPL BOTS-1 | S | LVBOX J1 | B | VT |  |  | N | [8 empty] | 1 ponta (folha ShutDown Circuit)
W-TEST-CAR-003 | TEST-CAR | BOTS-1 | SPL BOTS-1 | S | ACQUISITION 1 J2 | 6 | VT |  |  | N | [7 empty] | Measure point RES | 1 ponta (folha ShutDown Circuit)
W-TEST-CAR-004 | TEST-CAR | BOTS-1 | SPL BOTS-1 | S | PDM J2 | 4 | VT |  |  | N | [8 empty] | 1 ponta (folha ShutDown Circuit)
W-TEST-CAR-005 | TEST-CAR | BOTS-2 | BOTS | 2 | SPL BOTS-2 | S | VT |  |  | N | [8 empty] | 1 ponta (folha ShutDown Circuit)
W-TEST-CAR-006 | TEST-CAR | BOTS-2 | SPL BOTS-2 | S | INERTIA | 1 | VT |  |  | N | [8 empty] | 2 pontas
W-TEST-CAR-007 | TEST-CAR | BOTS-2 | SPL BOTS-2 | S | ACQUISITION 1 J2 | 8 | VT |  |  | N | [7 empty] | Measure point BOTS | 1 ponta (folha ShutDown Circuit)
W-TEST-CAR-008 | TEST-CAR | INERTIA_ | INERTIA | 2 | DATABOX J2 | D | VT |  |  | N | [8 empty] | 1 ponta (folha ShutDown Circuit)
W-TEST-CAR-009 | TEST-CAR | RIGHT_ | RIGHT EMERGENCY | 1 | DATABOX J2 | E | VT |  |  | N | [8 empty] | 1 ponta (folha ShutDown Circuit)
W-TEST-CAR-010 | TEST-CAR | RIGHT EMERGENCY-2 | RIGHT EMERGENCY | 2 | SPL RIGHT EMERGENCY-2 | S | VT |  |  | N | [7 empty] | Measure Point | 1 ponta (folha ShutDown Circuit)
W-TEST-CAR-011 | TEST-CAR | RIGHT EMERGENCY-2 | SPL RIGHT EMERGENCY-2 | S | LVBOX J2 | K | VT |  |  | N | [7 empty] | Measure Point | 1 ponta (folha ShutDown Circuit)
W-TEST-CAR-012 | TEST-CAR | RIGHT EMERGENCY-2 | SPL RIGHT EMERGENCY-2 | S | SIDE PANEL | K | VT |  |  | N | [8 empty] | 1 ponta (folha ShutDown Circuit)
W-TEST-CAR-013 | TEST-CAR | LEFT EMERGENCY-1 | LEFT EMERGENCY | 1 | SPL LEFT EMERGENCY-1 | S | VT |  |  | N | [8 empty] | 1 ponta (folha ShutDown Circuit)
W-TEST-CAR-014 | TEST-CAR | LEFT EMERGENCY-1 | SPL LEFT EMERGENCY-1 | S | SIDE PANEL J1 | L | VT |  |  | N | [8 empty] | 1 ponta (folha ShutDown Circuit)
W-TEST-CAR-015 | TEST-CAR | LEFT EMERGENCY-1 | SPL LEFT EMERGENCY-1 | S | LVBOX J2 | H | VT |  |  | N | [7 empty] | Measure Point | 1 ponta (folha ShutDown Circuit)
W-TEST-CAR-016 | TEST-CAR | LEFT EMERGENCY-2 | LEFT EMERGENCY | 2 | SPL LEFT EMERGENCY-2 | S | VT |  |  | N | [7 empty] | Measure Point | 1 ponta (folha ShutDown Circuit)
W-TEST-CAR-017 | TEST-CAR | LEFT EMERGENCY-2 | SPL LEFT EMERGENCY-2 | S | LVBOX J2 | L | VT |  |  | N | [7 empty] | Measure Point | 1 ponta (folha ShutDown Circuit)
W-TEST-CAR-018 | TEST-CAR | LEFT EMERGENCY-2 | SPL LEFT EMERGENCY-2 | S | JBOX J1 | P | VT |  |  | N | [8 empty] | 1 ponta (folha ShutDown Circuit)
W-TEST-CAR-019 | TEST-CAR | 24V_IN | DATABOX J1 | A | PDM J1 | 7 | RD |  |  | N | 24V | [6 empty] | Power Supply from PDM | 1 ponta (folha DataBox)
W-TEST-CAR-020 | TEST-CAR | CAN_PWT_L | DATABOX J1 | C | ACQUISITION 1 J1 | 4 | RD |  |  | N | 5V | [6 empty] | PowerTrain CAN Bus Low | 1 ponta (folha DataBox)
W-TEST-CAR-021 | TEST-CAR | CAN_PWT_H | DATABOX J1 | D | ACQUISITION 1 J1 | 6 | BU |  |  | N | 5V | [6 empty] | PowerTrain CAN Bus High | 1 ponta (folha DataBox)
W-TEST-CAR-022 | TEST-CAR | CAN_AUT_L | DATABOX J1 | E | ACQUISITION 1 J1 | 3 | BU/WH |  |  | N | [7 empty] | Autonomous CAN Bus Low | 1 ponta (folha DataBox)
W-TEST-CAR-023 | TEST-CAR | CAN_AUT_H | DATABOX J1 | F | ACQUISITION 1 J1 | 5 | BU |  |  | N | 5V | [6 empty] | Autonomous CAN Bus High | 1 ponta (folha DataBox)
W-TEST-CAR-024 | TEST-CAR | CAN_PWT_L | DATABOX J1 | G | RASPBOX J1 | C | RD |  |  | N | 5V | [6 empty] | PowerTrain CAN Bus Low | 2 pontas
W-TEST-CAR-025 | TEST-CAR | CAN_PWT_H | DATABOX J1 | H | RASPBOX J1 | D | BU |  |  | N | 5V | [6 empty] | PowerTrain CAN Bus High | 2 pontas
W-TEST-CAR-026 | TEST-CAR | READY_TO_DRIVE_SIGNAL | R2D J1 | 2 | DATABOX J1 | W | WH |  |  | N | 24V | [6 empty] | Ready to Drive Button Signal | 2 pontas
W-TEST-CAR-027 | TEST-CAR | INERTIA | DATABOX J1 | X | EMERGENCY J1 | 1 | VT |  |  | N | 24V | [6 empty] | Inertia Shutdown Circuit Measure Point | 2 pontas
W-TEST-CAR-028 | TEST-CAR | IGNITION_SIGNAL | IGNITION J1 | 2 | DATABOX J1 | Y | WH |  |  | N | 24V | [6 empty] | Ignition Button Signal | 2 pontas
W-TEST-CAR-029 | TEST-CAR | SHUTDOWN_OUT | EMERGENCY J1 | 2 | DATABOX J1 | Z | VT |  |  | N | 24V | [6 empty] | Emergency Button Shutdown Circuit Measure Point | 2 pontas
W-TEST-CAR-030 | TEST-CAR | IGNITION_SUPPLY | DATABOX J1 | a | IGNITION J1 | 1 | RD |  |  | N | 24V | [6 empty] | Ignition Button Supply | 2 pontas
W-TEST-CAR-031 | TEST-CAR | R2D-SUPPLY | DATABOX J1 | b | R2D J1 | 1 | RD |  |  | N | 24V | [6 empty] | Ready to Drive Button Supply | 2 pontas
W-TEST-CAR-032 | TEST-CAR | R2D_LED_SUPPLY | DATABOX J1 | c | R2D J1 | 3 | RD |  |  | N | 24V | [6 empty] | R2D LED Power | 2 pontas
W-TEST-CAR-033 | TEST-CAR | TS_ON_LED_SIGNAL | DATABOX J1 | d | TS ON LED J1 | 1 | WH |  |  | N | 3.3V | [6 empty] | TS ON Led Signal | 2 pontas
W-TEST-CAR-034 | TEST-CAR | LEDS_GND | DATABOX J1 | e | TS ON LED J1 | Aos LEDS | BK |  |  | N | 0V | [6 empty] | GND of all LEDS (axanatar esta merda para ir todo ao gnd) | 1 ponta (folha DataBox)
W-TEST-CAR-035 | TEST-CAR | LED_STRIP_POWER | DATABOX J1 | f | RASPBOX J1 | G | YE |  |  | N | 5V | [6 empty] | LED Strip Power | 2 pontas
W-TEST-CAR-036 | TEST-CAR | LED_PWM | DATABOX J1 | g | RASPBOX J1 | H | WH |  |  | N | 3.3V | [6 empty] | LED Strip Control | 2 pontas
W-TEST-CAR-037 | TEST-CAR | LED_STRIP_GND | DATABOX J1 | h | RASPBOX J1 | J | BK |  |  | N | 0V | [6 empty] | LED STRIP Ground | 2 pontas
W-TEST-CAR-038 | TEST-CAR | RASPBERRY_SUPPLY | RASPBOX J1 | A | PDM J1 | 23 | RD |  |  | N | 24V | [6 empty] | RaspBerry Power Supply | 1 ponta (folha RaspBox)
W-TEST-CAR-039 | TEST-CAR | AMS_LED_SUPPLY | AMS LED J1 | 1 | DATABOX J1 | ?1 | RD |  |  | N | 24V | [6 empty] | AMS Error Led Supply (Soldar no fio 1k ohm) | 1 ponta (folha LEDS) | I-01
W-TEST-CAR-040 | TEST-CAR | TS_OFF_LED_GND | TS OFF LED J1 | 2 | DATABOX J1 | ?2 | BK |  |  | N | 0V | [6 empty] | TS Off Led Ground | 1 ponta (folha LEDS) | I-01
W-TEST-CAR-041 | TEST-CAR | IMD_LED_SUPPLY | IMD LED J1 | 1 | DATABOX J1 | ?3 | RD |  |  | N | 24V | [6 empty] | IMD Error Led Supply (Soldar no fio 1k ohm) | 1 ponta (folha LEDS) | I-01
W-TEST-CAR-042 | TEST-CAR | SDC_LED_GND | SDC LED J1 | 2 | DATABOX J1 | ?4 | BK |  |  | N | 0V | [6 empty] | Shutdown Circuit Status Led Ground | 1 ponta (folha LEDS) | I-01
W-TEST-CAR-043 | TEST-CAR | LV_ON_LED_GND | LV ON LED J1 | 2 | DATABOX J1 | ?5 | BK |  |  | N | 0V | [6 empty] | LV ON Led Ground | 1 ponta (folha LEDS) | I-01
W-TEST-CAR-044 | TEST-CAR | TS_ON_LED_GND | TS ON LED J1 | 2 | DATABOX J1 | ?6 | BK |  |  | N | 0V | [6 empty] | TS On Led Ground | 1 ponta (folha LEDS) | I-01
W-TEST-CAR-045 | TEST-CAR | LED_R2D_SIGNAL | R2D J1 | 4 | LVBOX | ?1 | WH |  |  | N | 0V | [6 empty] | LED R2D Signal | 1 ponta (folha R2D Button) | I-01

## Connectors
ref | device | harness | type | n_pins | hv_rated | housing_pn | mate_pn | manufacturer | contact_pn | seal_pn | anchor_3d | x_m | y_m | z_m | in_topology | n_wires | check | notes | gender
BOTS | BOTS | TEST-CAR | CONNECTOR
INERTIA | INERTIA | TEST-CAR | CONNECTOR
RIGHT EMERGENCY | RIGHT | TEST-CAR | CONNECTOR
LEFT EMERGENCY | LEFT | TEST-CAR | CONNECTOR
DATABOX J1 | DATABOX | TEST-CAR | CONNECTOR
RASPBOX J1 | RASPBOX | TEST-CAR | CONNECTOR
AMS LED J1 | AMS | TEST-CAR | CONNECTOR
TS OFF LED J1 | TS | TEST-CAR | CONNECTOR
IMD LED J1 | IMD | TEST-CAR | CONNECTOR
SDC LED J1 | SDC | TEST-CAR | CONNECTOR
LV ON LED J1 | LV | TEST-CAR | CONNECTOR
TS ON LED J1 | TS | TEST-CAR | CONNECTOR
EMERGENCY J1 | EMERGENCY | TEST-CAR | CONNECTOR
IGNITION J1 | IGNITION | TEST-CAR | CONNECTOR
R2D J1 | R2D | TEST-CAR | CONNECTOR
SPL BOTS-1 | SPL | TEST-CAR | SPLICE
SPL BOTS-2 | SPL | TEST-CAR | SPLICE
SPL RIGHT EMERGENCY-2 | SPL | TEST-CAR | SPLICE
SPL LEFT EMERGENCY-1 | SPL | TEST-CAR | SPLICE
SPL LEFT EMERGENCY-2 | SPL | TEST-CAR | SPLICE
LVBOX J1 | LVBOX | TEST-CAR | CONNECTOR | [14 empty] | Sem folha própria — criado a partir dos destinos.
ACQUISITION 1 J2 | ACQUISITION | TEST-CAR | CONNECTOR | [14 empty] | Sem folha própria — criado a partir dos destinos.
PDM J2 | PDM | TEST-CAR | CONNECTOR | [14 empty] | Sem folha própria — criado a partir dos destinos.
DATABOX J2 | DATABOX | TEST-CAR | CONNECTOR | [14 empty] | Sem folha própria — criado a partir dos destinos.
LVBOX J2 | LVBOX | TEST-CAR | CONNECTOR | [14 empty] | Sem folha própria — criado a partir dos destinos.
SIDE PANEL | SIDE | TEST-CAR | CONNECTOR | [14 empty] | Sem folha própria — criado a partir dos destinos.
SIDE PANEL J1 | SIDE | TEST-CAR | CONNECTOR | [14 empty] | Sem folha própria — criado a partir dos destinos.
JBOX J1 | JBOX | TEST-CAR | CONNECTOR | [14 empty] | Sem folha própria — criado a partir dos destinos.
PDM J1 | PDM | TEST-CAR | CONNECTOR | [14 empty] | Sem folha própria — criado a partir dos destinos.
ACQUISITION 1 J1 | ACQUISITION | TEST-CAR | CONNECTOR | [14 empty] | Sem folha própria — criado a partir dos destinos.
LVBOX | LVBOX | TEST-CAR | CONNECTOR | [14 empty] | Sem folha própria — criado a partir dos destinos.

## Pins
ref | pin | label | dir | voltage | wire_id | net | connects_to | colour | csa_mm2 | n_wires | check | key | _row | _side
BOTS | 1
BOTS | 2
INERTIA | 1
INERTIA | 2
RIGHT EMERGENCY | 1
RIGHT EMERGENCY | 2
LEFT EMERGENCY | 1
LEFT EMERGENCY | 2
DATABOX J1 | A | 24V In | IN | 24V
DATABOX J1 | B | GND In | IN | 0V
DATABOX J1 | C | CAN_PWT_L | BIDIR | 5V
DATABOX J1 | D | CAN_PWT_H | BIDIR | 5V
DATABOX J1 | E | CAN_AUT_L | BIDIR
DATABOX J1 | F | CAN_AUT_H | BIDIR | 5V
DATABOX J1 | G | CAN_PWT_L | BIDIR | 5V
DATABOX J1 | H | CAN_PWT_H | BIDIR | 5V
DATABOX J1 | J | ST_ANGLE_Supply | OUT | 5V
DATABOX J1 | K | ST_Angle | IN | 5V
DATABOX J1 | L | ST_ANGLE_GROUND | OUT | 0V
DATABOX J1 | M | SUSP_LEFT_Supply | OUT | 5V
DATABOX J1 | N | SUSP_LEFT | IN | 5V
DATABOX J1 | P | SUSP_LEFT_GROUND | OUT | 0V
DATABOX J1 | R | SUSP_RIGHT_Supply | OUT | 5V
DATABOX J1 | S | SUSP_RIGHT | IN | 5V
DATABOX J1 | T | SUSP_RIGHT_GROUND | OUT | 0V
DATABOX J1 | U
DATABOX J1 | V
DATABOX J1 | W | Ready to Drive Signal | IN | 24V
DATABOX J1 | X | Inertia | IN | 24V
DATABOX J1 | Y | Ignition Signal | IN | 24V
DATABOX J1 | Z | Emergency Button | IN | 24V
DATABOX J1 | a | Ignition_Supply | OUT | 24V
DATABOX J1 | b | R2D-Supply | OUT | 24V
DATABOX J1 | c | R2D_LED_Supply | OUT | 24V
DATABOX J1 | d | TS_ON_LED_Signal | OUT | 3.3V
DATABOX J1 | e | LEDS_GND | IN | 0V
DATABOX J1 | f | LED_STRIP_Power |  | 5V
DATABOX J1 | g | LED PWM |  | 3.3V
DATABOX J1 | h | LED_STRIP_GND
DATABOX J1 | j
RASPBOX J1 | A | RaspBerry Supply | OUT | 24V
RASPBOX J1 | B | RaspBerry GND | OUT | 0V
RASPBOX J1 | C | CAN_PWT_L | BIDIR | 5V
RASPBOX J1 | D | CAN_PWT_H | BIDIR | 5V
RASPBOX J1 | E | CAN_Data_L | BIDIR | 5V
RASPBOX J1 | F | CAN_Data_H | BIDIR | 5V
RASPBOX J1 | G | LED_STRIP_Power | IN | 5V
RASPBOX J1 | H | LED_STRIP_Data | IN | 3.3V
RASPBOX J1 | J | LED_STRIP_GND | IN | 0V
RASPBOX J1 | K
RASPBOX J1 | L
RASPBOX J1 | M
RASPBOX J1 | N
RASPBOX J1 | P
RASPBOX J1 | R
RASPBOX J1 | S
RASPBOX J1 | T
RASPBOX J1 | U
RASPBOX J1 | V
RASPBOX J1 | W | Encoder A Supply | IN | 5V
RASPBOX J1 | X | Encoder A Data | OUT | 5V
RASPBOX J1 | Y | Encoder A CLK | OUT | 5V
RASPBOX J1 | Z | Encoder A GND | IN | 0V
RASPBOX J1 | a | Encoder B Supply | IN | 5V
RASPBOX J1 | b | Encoder B Data | OUT | 5V
RASPBOX J1 | c | Encoder B CLK | OUT | 5V
RASPBOX J1 | d | Encoder B GND | IN | 0V
RASPBOX J1 | e | Buttons_Power | OUT | 3.3V
RASPBOX J1 | f | Button OK | OUT | 3.3V
RASPBOX J1 | g | Button Next_Page | OUT | 3.3V
RASPBOX J1 | h
RASPBOX J1 | j
AMS LED J1 | 1 | AMS_LED_Supply | IN | 24V
AMS LED J1 | 2 | AMS_LED_Signal | OUT | 0V
TS OFF LED J1 | 1 | TS_OFF_LED_Signal | IN | 3.3V
TS OFF LED J1 | 2 | TS_OFF_LED_GND | OUT | 0V
IMD LED J1 | 1 | IMD_LED_Supply | IN | 24V
IMD LED J1 | 2 | IMD_LED_Signal | OUT | 0V
SDC LED J1 | 1 | SDC_LED_Signal | IN | 24V
SDC LED J1 | 2 | SDC_LED_GND | OUT | 0V
LV ON LED J1 | 1 | LV_ON_LED_Signal | IN | 24V
LV ON LED J1 | 2 | LV_ON_LED_GND | OUT | 0V
TS ON LED J1 | 1 | TS_ON_LED_Signal | IN | 3.3V
TS ON LED J1 | 2 | TS_ON_LED_GND | OUT | 0V
EMERGENCY J1 | 1 | Shutdown In | IN | 24V
EMERGENCY J1 | 2 | Shutdown Out | OUT | 24V
IGNITION J1 | 1 | Ignition_Supply | IN | 24V
IGNITION J1 | 2 | Ignition Signal | OUT | 24V
R2D J1 | 1 | R2D-Supply | IN | 24V
R2D J1 | 2 | Ready to Drive Signal | OUT | 24V
R2D J1 | 3 | LED R2D Supply | IN | 24V
R2D J1 | 4 | LED R2D Signal | OUT | 0V
SPL BOTS-1 | S | BOTS-1
SPL BOTS-2 | S | BOTS-2
SPL RIGHT EMERGENCY-2 | S | RIGHT EMERGENCY-2
SPL LEFT EMERGENCY-1 | S | LEFT EMERGENCY-1
SPL LEFT EMERGENCY-2 | S | LEFT EMERGENCY-2
LVBOX J1 | B
ACQUISITION 1 J2 | 6
PDM J2 | 4
ACQUISITION 1 J2 | 8
DATABOX J2 | D
DATABOX J2 | E
LVBOX J2 | K
SIDE PANEL | K
SIDE PANEL J1 | L
LVBOX J2 | H
LVBOX J2 | L
JBOX J1 | P
PDM J1 | 7
ACQUISITION 1 J1 | 4
ACQUISITION 1 J1 | 6
ACQUISITION 1 J1 | 3
ACQUISITION 1 J1 | 5
TS ON LED J1 | Aos LEDS
PDM J1 | 23
DATABOX J1 | ?1
DATABOX J1 | ?2
DATABOX J1 | ?3
DATABOX J1 | ?4
DATABOX J1 | ?5
DATABOX J1 | ?6
LVBOX | ?1

## Parts
pn | manufacturer | type | description | awg_range | source | confirmed | datasheet

## Segments
seg_id | from_node | to_node | length_mm | harness

## Nodes
node | x_m | y_m | z_m | notes

## Issues
id | severity | where | problem | option_a | option_b | applied_here | team_decision | status | n_wires
I-01 | menor | 7 linha(s) | Destino sem pino: AMS LED J1:1 → destino DATABOX J1 sem pino (folha LEDS); TS OFF LED J1:2 → destino DATABOX J1 sem pino (folha LEDS); IMD LED J1:1 → destino DATABOX J1 sem pino (folha LEDS); SDC LED J1:2 → destino DATABOX J1 sem pino (folha LEDS); LV ON LED J1:2 → destino DATABOX J1 sem pino (folha LEDS); TS ON LED J1:2 → destino DATABOX J1 sem pino (folha LEDS); R2D J1:4 → destino LVBOX sem pino (folha R2D Button) |  |  | Pino marcado "?" |  | aberto
I-02 | info | destinos | 11 conector(es) só aparecem como destino, sem folha própria: ACQUISITION 1 J1, ACQUISITION 1 J2, DATABOX J2, JBOX J1, LVBOX, LVBOX J1, LVBOX J2, PDM J1, PDM J2, SIDE PANEL, SIDE PANEL J1. |  |  |  |  | aberto
I-03 | info | reciprocidade | 7 fio(s) só estão escritos numa das pontas, embora as duas tenham folha: DATABOX J1:e→TS ON LED J1:Aos LEDS, AMS LED J1:1→DATABOX J1:?1, TS OFF LED J1:2→DATABOX J1:?2, IMD LED J1:1→DATABOX J1:?3, SDC LED J1:2→DATABOX J1:?4, LV ON LED J1:2→DATABOX J1:?5, TS ON LED J1:2→DATABOX J1:?6 |  |  |  |  | aberto

## Notes
sheet | note

## Lists
colour | nome | uso proposto | csa_mm2 | awg ≈
Cores IEC 60757 |  |  | Secção → AWG (equivalência aproximada)
BK | preto |  | 0.14 | 26
BN | castanho | GND | 0.22 | 24
RD | vermelho | CAN H | 0.35 | 22
OG | laranja | HV (obrigatório) | 0.5 | 20
YE | amarelo | +24 V | 0.75 | 18
GN | verde | CAN carregador H | 1 | 17
BU | azul | SDC / CAN L | 1.5 | 16
VT | violeta | CAN carregador L | 2.5 | 14
GY | cinzento |  | 4 | 12
WH | branco | sinal | 6 | 10
PK | rosa |  | 10 | 8
TQ | turquesa |  | 16 | 6
|  |  | 25 | 4
|  |  | 35 | 2
|  |  | 50 | 1