## README
T26e — Teste: DataBox DASHBOX: formato standard
Versão | v0.1 — gerado em 2026-10-23 a partir de DataBox_DASHBOX_Harness_Pinout.xlsx (tools/migrate.py)
Regras
1 | Cada fio físico = 1 linha em Wires. Nunca se escreve o mesmo fio nas duas pontas.
2 | Pins é calculada a partir de Wires: diz, para cada pino, que fio lá está e para onde vai. Só as colunas ref/pin/label/dir/voltage se editam à mão.
3 | ref = nome do conector igual ao do RapidHarness (ex.: "AMS J11"). Pinos distinguem maiúsculas (C ≠ c nos circulares). Um conector com o mesmo nome noutro harness é a outra metade da ficha.
4 | Cores em código IEC 60757 (folha Lists). Laranja (OG) ⇔ hv = Y.
5 | Coluna check vazia = nada detetado. A vermelho = corrigir.
6 | Um pino com vários destinos leva um splice (ref "SPL …", type SPLICE). Vários olhais no mesmo perno = type STUD.
Legenda
preto | valor que veio do Excel original
itálico laranja | valor PROPOSTO na migração — confirmar e passar a preto
fundo amarelo | em falta — preencher
cinzento | fórmula — não editar
linha com issue | wire_id a salmão: a ligação foi corrigida ou tem dúvida — ver folha Issues
Folhas
Wires | lista de fios (a fonte da verdade)
Connectors | uma linha por FICHA (metade do conector: gender M ou F), perno ou splice: P/N, crimp, HV rated, posição 3D. Um conector (ex.: LVBOX J1) = ficha macho + ficha fêmea; cada harness tem a sua, ou a outra é o header da placa.
Pins | pinout de cada ficha, gerado a partir de Wires
Parts | biblioteca de P/N (fichas, contactos, cabos) com origem de cada um
Segments / Nodes | topologia do RapidHarness: troços e comprimentos; xyz dos pontos de ramificação
Issues | problemas encontrados no Excel original — a equipa decide e fecha
Notes | notas da equipa que estavam nas folhas "Notas" do Excel original
Lists | cores e secções válidas

## Wires
wire_id | harness | net | from_ref | from_pin | to_ref | to_pin | colour | csa_mm2 | awg | hv | voltage | wire_pn | crimp_from_pn | crimp_to_pn | twist_group | shield | length_mm | description | origin | issue | check | from_key | to_key | wire_name | notes
W-TEST-DASHBOX-001 | TEST-DASHBOX | POWER_LCD | LCD | 1 | RASPBERRY PI | ?1 |  |  |  | N | [7 empty] | LCD Power | 1 ponta (folha LCD) | I-08
W-TEST-DASHBOX-002 | TEST-DASHBOX | HDMI | LCD | 2 | RASPBERRY PI MICRO HDMI PORT | ?1 |  |  |  | N | [7 empty] | HDMI | 1 ponta (folha LCD) | I-08
W-TEST-DASHBOX-003 | TEST-DASHBOX | LED_STRIP_POWER | LED STRIP J1 | 1 | DATABOX J1 | f | YE |  |  | N | 5V | [6 empty] | LED Strip Power | 2 pontas | [5 empty] | NOTAS: necessario para passar para o rasp
W-TEST-DASHBOX-004 | TEST-DASHBOX | LED_STRIP_DATA | LED STRIP J1 | 2 | DATABOX J1 | g | WH |  |  | N | 3.3V | [6 empty] | LED Strip Control | 2 pontas | [5 empty] | NOTAS: necessario para passar para o rasp
W-TEST-DASHBOX-005 | TEST-DASHBOX | LED_STRIP_GND | LED STRIP J1 | 3 | DATABOX J1 | h | BK |  |  | N | 0V | [6 empty] | LED STRIP Ground | 2 pontas | [5 empty] | NOTAS: necessario para passar para o rasp
W-TEST-DASHBOX-006 | TEST-DASHBOX | FAN_24V | FAN J1 | 1 | DATABOX J2 | A | RD | 0.5 |  | N | 24V | [6 empty] | Power Supply for Fan | 1 ponta (folha FAN)
W-TEST-DASHBOX-007 | TEST-DASHBOX | FAN_GND | FAN J1 | 2 | DATABOX J2 | B | BK | 0.5 |  | N | 0V | [6 empty] | FAN Ground Supply | 1 ponta (folha FAN)
W-TEST-DASHBOX-008 | TEST-DASHBOX | 24V_IN | ACQUISITION J1 | 1 | DATABOX J1 | A | RD |  |  | N | 24V | [6 empty] | Power Supply from PDM | 2 pontas
W-TEST-DASHBOX-009 | TEST-DASHBOX | GND_IN | ACQUISITION J1 | 2 | DATABOX J1 | B | BK |  |  | N | 0V | [6 empty] | Ground Supply | 2 pontas
W-TEST-DASHBOX-010 | TEST-DASHBOX | CAN_AUT_L | ACQUISITION J1 | 3 | DATABOX J1 | E | BU |  |  | N | 5V | [6 empty] | Autonomous CAN Bus Low | 2 pontas
W-TEST-DASHBOX-011 | TEST-DASHBOX | CAN_PWT_L | ACQUISITION J1 | 4 | DATABOX J1 | C | RD |  |  | N | 5V | [6 empty] | PowerTrain CAN Bus Low | 2 pontas
W-TEST-DASHBOX-012 | TEST-DASHBOX | CAN_AUT_H | ACQUISITION J1 | 5 | DATABOX J1 | F | BU/WH |  |  | N | 5V | [6 empty] | Autonomous CAN Bus High | 2 pontas
W-TEST-DASHBOX-013 | TEST-DASHBOX | CAN_PWT_H | ACQUISITION J1 | 6 | DATABOX J1 | D | BU |  |  | N | 5V | [6 empty] | PowerTrain CAN Bus High | 2 pontas
W-TEST-DASHBOX-014 | TEST-DASHBOX | CAN_PWT_L | ACQUISITION J1 | 8 | DATABOX J1 | G | RD |  |  | N | 5V | [6 empty] | PowerTrain CAN Bus | 2 pontas | [5 empty] | NOTAS: necessario para passar para o rasp
W-TEST-DASHBOX-015 | TEST-DASHBOX | CAN_PWT_H | ACQUISITION J1 | 10 | DATABOX J1 | H | BU |  |  | N | 5V | [6 empty] | PowerTrain CAN Bus | 2 pontas | [5 empty] | NOTAS: necessario para passar para o rasp
W-TEST-DASHBOX-016 | TEST-DASHBOX | ST_ANGLE | ACQUISITION J2 | 1 | DATABOX J1 | K | WH |  |  | N | 5V | [6 empty] | Steering Angle Signal | 2 pontas
W-TEST-DASHBOX-017 | TEST-DASHBOX | READY_TO_DRIVE_SIGNAL | ACQUISITION J2 | 2 | DATABOX J1 | W | WH |  |  | N | 24V | [6 empty] | Ready to Drive Button Signal | 2 pontas | [5 empty] | NOTAS: tem o nome trocado ta com 'R2D SUPP'
W-TEST-DASHBOX-018 | TEST-DASHBOX | SUSP_LEFT | ACQUISITION J2 | 3 | DATABOX J1 | N | WH |  |  | N | 5V | [6 empty] | Suspension Left Signal | 2 pontas
W-TEST-DASHBOX-019 | TEST-DASHBOX | SUSP_RIGHT | ACQUISITION J2 | 5 | DATABOX J1 | S | WH |  |  | N | 5V | [6 empty] | Suspension Right Signal | 2 pontas
W-TEST-DASHBOX-020 | TEST-DASHBOX | INERTIA | ACQUISITION J2 | 6 | DATABOX J1 | X | VT |  |  | N | 24V | [6 empty] | Inertia Shutdown Circuit Measure Point | 2 pontas
W-TEST-DASHBOX-021 | TEST-DASHBOX | IGNITION_SIGNAL | ACQUISITION J2 | 7 | DATABOX J1 | Y | WH |  |  | N | 24V | [6 empty] | Ignition Button Signal | 2 pontas
W-TEST-DASHBOX-022 | TEST-DASHBOX | EMERGENCY_BUTTON | ACQUISITION J2 | 8 | DATABOX J1 | Z | VT |  |  | N | 24V | [6 empty] | Emergency Button Shutdown Circuit Measure Point | 2 pontas | [5 empty] | NOTAS: ficou white
W-TEST-DASHBOX-023 | TEST-DASHBOX | ST_ANGLE_SUPPLY | ACQUISITION J3 | 1 | DATABOX J1 | J | YE |  |  | N | 5V | [6 empty] | Steering Angle Sensor Supply | 2 pontas
W-TEST-DASHBOX-024 | TEST-DASHBOX | SUSP_LEFT_SUPPLY | ACQUISITION J3 | 2 | DATABOX J1 | M | YE |  |  | N | 5V | [6 empty] | Left Suspension Sensor Supply | 2 pontas | [5 empty] | NOTAS: NAO É PRECISA AGORA
W-TEST-DASHBOX-025 | TEST-DASHBOX | SUSP_RIGHT_SUPPLY | ACQUISITION J3 | 3 | DATABOX J1 | R | YE |  |  | N | 5V | [6 empty] | Right Suspension Sensor Supply | 2 pontas
W-TEST-DASHBOX-026 | TEST-DASHBOX | IGNITION_SUPPLY | ACQUISITION J3 | 4 | DATABOX J1 | a | RD |  |  | N | 24V | [6 empty] | Ignition Button Supply | 2 pontas
W-TEST-DASHBOX-027 | TEST-DASHBOX | R2D-SUPPLY | ACQUISITION J3 | 5 | DATABOX J1 | b | RD |  |  | N | 24V | [6 empty] | Ready to Drive Button Supply | 2 pontas
W-TEST-DASHBOX-028 | TEST-DASHBOX | ST_ANGLE_GROUND | ACQUISITION J3 | 6 | DATABOX J1 | L | BK |  |  | N | 0V | [6 empty] | Steering Angle Ground Supply | 2 pontas
W-TEST-DASHBOX-029 | TEST-DASHBOX | R2D_LED_SUPPLY | ACQUISITION J3 | 7 | DATABOX J1 | c | RD |  |  | N | 24V | [6 empty] | R2D LED Power | 2 pontas | [5 empty] | NOTAS: tem o nome trocado ta com 'R2D SIG'
W-TEST-DASHBOX-030 | TEST-DASHBOX | SUSP_LEFT_GROUND | ACQUISITION J3 | 8 | DATABOX J1 | P | BK |  |  | N | 0V | [6 empty] | Left Suspension Ground Supply | 2 pontas
W-TEST-DASHBOX-031 | TEST-DASHBOX | TS_ON_LED_SIGNAL | ACQUISITION J3 | 9 | DATABOX J1 | d | WH |  |  | N | 3.3V | [6 empty] | TS ON Led Signal | 2 pontas
W-TEST-DASHBOX-032 | TEST-DASHBOX | SUSP_RIGHT_GROUND | ACQUISITION J3 | 10 | DATABOX J1 | T | BK |  |  | N | 0V | [6 empty] | Right Suspension Ground Supply | 2 pontas
W-TEST-DASHBOX-033 | TEST-DASHBOX | LEDS_GND | ACQUISITION J3 | 12 | DATABOX J1 | e | BK |  |  | N | 0V | [6 empty] | GND of all LEDS (axanatar esta merda para ir todo ao gnd) | 2 pontas
W-TEST-DASHBOX-034 | TEST-DASHBOX | RASPBERRY_SUPPLY | RASPBOX J1 | A | RASPBERRY J1 | 1 | RD |  |  | N | 24V | [6 empty] | RaspBerry Power Supply | 1 ponta (folha RaspBox J1) | I-01
W-TEST-DASHBOX-035 | TEST-DASHBOX | RASPBERRY_GND | RASPBOX J1 | B | RASPBERRY J1 | 2 | BK |  |  | N | 0V | [6 empty] | RaspBerry GND Supply | 1 ponta (folha RaspBox J1) | I-02
W-TEST-DASHBOX-036 | TEST-DASHBOX | CAN_PWT_L | RASPBOX J1 | C | RASPBERRY J2 | 2 | BU |  |  | N | 5V | [6 empty] | PowerTrain CAN Bus Low | 1 ponta (folha RaspBox J1) | I-03
W-TEST-DASHBOX-037 | TEST-DASHBOX | CAN_PWT_H | RASPBOX J1 | D | RASPBERRY J2 | 3 | RD |  |  | N | 5V | [6 empty] | PowerTrain CAN Bus High | 1 ponta (folha RaspBox J1) | I-04
W-TEST-DASHBOX-038 | TEST-DASHBOX | CAN_DATA_L | RASPBOX J1 | E | RASPBERRY J3 | 2 | GN |  |  | N | 5V | [6 empty] | Data CAN Bus Low | 1 ponta (folha RaspBox J1) | I-05
W-TEST-DASHBOX-039 | TEST-DASHBOX | CAN_DATA_H | RASPBOX J1 | F | RASPBERRY J3 | 3 | GY |  |  | N | 5V | [6 empty] | Data CAN Bus High | 1 ponta (folha RaspBox J1) | I-06
W-TEST-DASHBOX-040 | TEST-DASHBOX | LED_STRIP_POWER | RASPBOX J1 | G | RASPBERRY J6 | 2 | YE |  |  | N | 5V | [6 empty] | LED Strip Power | 1 ponta (folha RaspBox J1) | I-07
W-TEST-DASHBOX-041 | TEST-DASHBOX | LED_STRIP_DATA | RASPBOX J1 | H | RASPBERRY J6 | 12 | WH |  |  | N | 3.3V | [6 empty] | LED Strip Control | 1 ponta (folha RaspBox J1)
W-TEST-DASHBOX-042 | TEST-DASHBOX | LED_STRIP_GND | RASPBOX J1 | J | RASPBERRY J6 | 20 | BK |  |  | N | 0V | [6 empty] | LED STRIP Ground | 1 ponta (folha RaspBox J1)
W-TEST-DASHBOX-043 | TEST-DASHBOX | ENCODER_A_SUPPLY | RASPBOX J1 | W | RASPBERRY J6 | 2 | YE |  |  | N | 5V | [6 empty] | Rotory Encoder A Supply | 1 ponta (folha RaspBox J1) | I-07 |  |  |  |  | NOTAS: nome trocado no rasp
W-TEST-DASHBOX-044 | TEST-DASHBOX | ENCODER_A_DATA | RASPBOX J1 | X | RASPBERRY J6 | 16 | WH |  |  | N | 5V | [6 empty] | Rotory Encoder A Data Signal | 1 ponta (folha RaspBox J1)
W-TEST-DASHBOX-045 | TEST-DASHBOX | ENCODER_A_CLK | RASPBOX J1 | Y | RASPBERRY J6 | 29 | BU |  |  | N | 5V | [6 empty] | Rotory Encoder A Clock Signal | 1 ponta (folha RaspBox J1)
W-TEST-DASHBOX-046 | TEST-DASHBOX | ENCODER_A_GND | RASPBOX J1 | Z | RASPBERRY J6 | 6 | BK |  |  | N | 0V | [6 empty] | Rotory Encoder A Ground | 1 ponta (folha RaspBox J1)
W-TEST-DASHBOX-047 | TEST-DASHBOX | ENCODER_B_SUPPLY | RASPBOX J1 | a | RASPBERRY J6 | 4 | YE |  |  | N | 5V | [6 empty] | Rotory Encoder B Supply | 1 ponta (folha RaspBox J1) | [5 empty] | NOTAS: nome trocado no rasp
W-TEST-DASHBOX-048 | TEST-DASHBOX | ENCODER_B_DATA | RASPBOX J1 | b | RASPBERRY J6 | 22 | WH |  |  | N | 5V | [6 empty] | Rotory Encoder B Data Signal | 1 ponta (folha RaspBox J1)
W-TEST-DASHBOX-049 | TEST-DASHBOX | ENCODER_B_CLK | RASPBOX J1 | c | RASPBERRY J6 | 18 | BU |  |  | N | 5V | [6 empty] | Rotory Encoder B Clock Signal | 1 ponta (folha RaspBox J1)
W-TEST-DASHBOX-050 | TEST-DASHBOX | ENCODER_B_GND | RASPBOX J1 | d | RASPBERRY J6 | 9 | BK |  |  | N | 0V | [6 empty] | Rotory Encoder B Ground | 1 ponta (folha RaspBox J1)
W-TEST-DASHBOX-051 | TEST-DASHBOX | BUTTONS_POWER | RASPBOX J1 | e | RASPBERRY J6 | 17 | WH |  |  | N | 3.3V | [6 empty] | Supply Voltage for Buttons in Steering Wheel | 1 ponta (folha RaspBox J1)
W-TEST-DASHBOX-052 | TEST-DASHBOX | BUTTON_OK | RASPBOX J1 | f | RASPBERRY J6 | 11 | WH |  |  | N | 3.3V | [6 empty] | Button Ok Signal | 1 ponta (folha RaspBox J1)
W-TEST-DASHBOX-053 | TEST-DASHBOX | RASPBERRY_SUPPLY | RASPBERRY J1 | 1 | DASHBOX J1 | A | RD |  |  | N | [7 empty] | RaspBerry Power Supply | 1 ponta (folha Raspberry Pi) | I-01
W-TEST-DASHBOX-054 | TEST-DASHBOX | RASPBERRY_GND | RASPBERRY J1 | 2 | DASHBOX J1 | B | BK |  |  | N | [7 empty] | RaspBerry GND Supply | 1 ponta (folha Raspberry Pi) | I-02
W-TEST-DASHBOX-055 | TEST-DASHBOX | PWT_CAN_L | RASPBERRY J2 | 2 | DASHBOX J1 | C | RD |  |  | N | 5V |  |  |  | TP1 |  |  | PowerTrain CAN Bus Low | 1 ponta (folha Raspberry Pi) | I-03
W-TEST-DASHBOX-056 | TEST-DASHBOX | PWT_CAN_H | RASPBERRY J2 | 3 | DASHBOX J1 | D | BU |  |  | N | 5V |  |  |  | TP1 |  |  | PowerTrain CAN Bus High | 1 ponta (folha Raspberry Pi) | I-04
W-TEST-DASHBOX-057 | TEST-DASHBOX | DATA_CAN_L | RASPBERRY J3 | 2 | DASHBOX J1 | E | GN |  |  | N | 5V |  |  |  | TP2 |  |  | Data CAN Bus Low | 1 ponta (folha Raspberry Pi) | I-05
W-TEST-DASHBOX-058 | TEST-DASHBOX | DATA_CAN_H | RASPBERRY J3 | 3 | DASHBOX J1 | F | GY |  |  | N | 5V |  |  |  | TP2 |  |  | Data CAN Bus High | 1 ponta (folha Raspberry Pi) | I-06
W-TEST-DASHBOX-059 | TEST-DASHBOX | OUT | RASPBERRY J4 | Power_LCD | LCD | LCD Power |  |  |  | N | [8 empty] | 1 ponta (folha Raspberry Pi) |  |  |  |  | LCD
W-TEST-DASHBOX-060 | TEST-DASHBOX | HDMI | RASPBERRY J5 | HDMI | LCD | HDMI |  |  |  | N | [8 empty] | 1 ponta (folha Raspberry Pi) |  |  |  |  | Raspberry Pi Micro HDMI Port
W-TEST-DASHBOX-061 | TEST-DASHBOX | RASPBERRY J6-2 - 5V | RASPBERRY J6 | 2 - 5V | SPL RASPBERRY J6-2 - 5V | S | YE |  |  | N | 5V | [6 empty] | Rotory Encoder A Supply | 1 ponta (folha Raspberry Pi)
W-TEST-DASHBOX-062 | TEST-DASHBOX | RASPBERRY J6-2 - 5V | SPL RASPBERRY J6-2 - 5V | S | DASHBOX J1 | W | YE |  |  | N | 5V | [6 empty] | Rotory Encoder A Supply | 1 ponta (folha Raspberry Pi)
W-TEST-DASHBOX-063 | TEST-DASHBOX | RASPBERRY J6-2 - 5V | SPL RASPBERRY J6-2 - 5V | S | DASHBOX J1 | G | YE |  |  | N | 5V | [6 empty] | LED Strip Power | 1 ponta (folha Raspberry Pi)
W-TEST-DASHBOX-064 | TEST-DASHBOX | ENCODER_B_SUPPLY | RASPBERRY J6 | 4 - 5V | DASHBOX J1 | a | YE |  |  | N | 5V | [6 empty] | Rotory Encoder B Supply | 1 ponta (folha Raspberry Pi)
W-TEST-DASHBOX-065 | TEST-DASHBOX | ENCODER_A_GND | RASPBERRY J6 | 6 - GND | DASHBOX J1 | Z | BK |  |  | N | 0V | [6 empty] | Rotory Encoder A Ground | 1 ponta (folha Raspberry Pi)
W-TEST-DASHBOX-066 | TEST-DASHBOX | ENCODER_B_GND | RASPBERRY J6 | 9 - GND | DASHBOX J1 | d | BK |  |  | N | 0V | [6 empty] | Rotory Encoder B Ground | 1 ponta (folha Raspberry Pi)
W-TEST-DASHBOX-067 | TEST-DASHBOX | BUTTON_OK | RASPBERRY J6 | 11 - GPIO 17 | DASHBOX J1 | f | WH |  |  | N | 3.3V | [6 empty] | Button Ok Signal | 1 ponta (folha Raspberry Pi)
W-TEST-DASHBOX-068 | TEST-DASHBOX | LED_PWM | RASPBERRY J6 | 12 - GPIO 18 | DASHBOX J1 | H | WH |  |  | N | 3.3V | [6 empty] | LED Strip Control | 1 ponta (folha Raspberry Pi)
W-TEST-DASHBOX-069 | TEST-DASHBOX | BUTTON_NEXT_PAGE | RASPBERRY J6 | 13 - GPIO 27 | DASHBOX J1 | g | WH |  |  | N | 3.3V | [6 empty] | Button Next Page Signal | 1 ponta (folha Raspberry Pi)
W-TEST-DASHBOX-070 | TEST-DASHBOX | ENCODER_A_DATA | RASPBERRY J6 | 16 - GPIO 23 | DASHBOX J1 | X | WH |  |  | N | 5V | [6 empty] | Rotory Encoder A Data Signal | 1 ponta (folha Raspberry Pi)
W-TEST-DASHBOX-071 | TEST-DASHBOX | BUTTONS_POWER | RASPBERRY J6 | 17 - 3,3V | DASHBOX J1 | e | WH |  |  | N | 3.3V | [6 empty] | Supply Voltage for Buttons in Steering Wheel | 1 ponta (folha Raspberry Pi)
W-TEST-DASHBOX-072 | TEST-DASHBOX | ENCODER_B_CLK | RASPBERRY J6 | 18 - GPIO 24 | DASHBOX J1 | c | BU |  |  | N | 5V | [6 empty] | Rotory Encoder C Clock Signal | 1 ponta (folha Raspberry Pi)
W-TEST-DASHBOX-073 | TEST-DASHBOX | LED_STRIP_GND | RASPBERRY J6 | 20 - GND | DASHBOX J1 | J |  |  |  | N | [7 empty] | LED STRIP Ground | 1 ponta (folha Raspberry Pi)
W-TEST-DASHBOX-074 | TEST-DASHBOX | ENCODER_B_DATA | RASPBERRY J6 | 22 - GPIO 25 | DASHBOX J1 | b | WH |  |  | N | 5V | [6 empty] | Rotory Encoder B Data Signal | 1 ponta (folha Raspberry Pi)
W-TEST-DASHBOX-075 | TEST-DASHBOX | ENCODER_A_CLK | RASPBERRY J6 | 29 - GPIO 5 | DASHBOX J1 | Y | BU |  |  | N | 5V | [6 empty] | Rotory Encoder A Clock Signal | 1 ponta (folha Raspberry Pi)
Note on H11: cores diferentes nas 2 pontas: ['BU', 'BU/WH']
Note on H12: cores diferentes nas 2 pontas: ['RD', 'BU']
Note on H13: cores diferentes nas 2 pontas: ['BU/WH', 'BU']
Note on H14: cores diferentes nas 2 pontas: ['BU', 'RD']
Note on H15: cores diferentes nas 2 pontas: ['RD', 'BU']
Note on H16: cores diferentes nas 2 pontas: ['BU', 'RD']

## Connectors
ref | device | harness | type | n_pins | hv_rated | housing_pn | mate_pn | manufacturer | contact_pn | seal_pn | anchor_3d | x_m | y_m | z_m | in_topology | n_wires | check | notes | gender
LCD | LCD | TEST-DASHBOX | CONNECTOR
RASPBERRY RESET J1 | RASPBERRY | TEST-DASHBOX | CONNECTOR
LED STRIP J1 | LED | TEST-DASHBOX | CONNECTOR
FAN J1 | FAN | TEST-DASHBOX | CONNECTOR
ACQUISITION J1 | ACQUISITION | TEST-DASHBOX | CONNECTOR
ACQUISITION J2 | ACQUISITION | TEST-DASHBOX | CONNECTOR
ACQUISITION J3 | ACQUISITION | TEST-DASHBOX | CONNECTOR
DATABOX J1 | DATABOX | TEST-DASHBOX | CONNECTOR
RASPBOX J1 | RASPBOX | TEST-DASHBOX | CONNECTOR
RASPBERRY J1 | RASPBERRY | TEST-DASHBOX | CONNECTOR
RASPBERRY J2 | RASPBERRY | TEST-DASHBOX | CONNECTOR
RASPBERRY J3 | RASPBERRY | TEST-DASHBOX | CONNECTOR
RASPBERRY J4 | RASPBERRY | TEST-DASHBOX | CONNECTOR
RASPBERRY J5 | RASPBERRY | TEST-DASHBOX | CONNECTOR
RASPBERRY J6 | RASPBERRY | TEST-DASHBOX | CONNECTOR
SPL RASPBERRY J6-2 - 5V | SPL | TEST-DASHBOX | SPLICE
RASPBERRY PI | RASPBERRY | TEST-DASHBOX | CONNECTOR | [14 empty] | Sem folha própria — criado a partir dos destinos.
RASPBERRY PI MICRO HDMI PORT | RASPBERRY | TEST-DASHBOX | CONNECTOR | [14 empty] | Sem folha própria — criado a partir dos destinos.
DATABOX J2 | DATABOX | TEST-DASHBOX | CONNECTOR | [14 empty] | Sem folha própria — criado a partir dos destinos.
DASHBOX J1 | DASHBOX | TEST-DASHBOX | CONNECTOR | [14 empty] | Sem folha própria — criado a partir dos destinos.

## Pins
ref | pin | label | dir | voltage | wire_id | net | connects_to | colour | csa_mm2 | n_wires | check | key | _row | _side
LCD | 1 | Power_LCD | IN
LCD | 2 | HDMI | HDMI
RASPBERRY RESET J1 | 1
RASPBERRY RESET J1 | 2
LED STRIP J1 | 1 | LED_STRIP_Power | IN | 5V
LED STRIP J1 | 2 | LED_STRIP_Data | IN | 3.3V
LED STRIP J1 | 3 | LED_STRIP_GND | IN | 0V
FAN J1 | 1 | FAN 24V | IN | 24V
FAN J1 | 2 | FAN GND | IN | 0V
ACQUISITION J1 | 1 | 24V In | IN | 24V
ACQUISITION J1 | 2 | GND In | IN | 0V
ACQUISITION J1 | 3 | CAN_AUT_L | BIDIR | 5V
ACQUISITION J1 | 4 | CAN_PWT_L | BIDIR | 5V
ACQUISITION J1 | 5 | CAN_AUT_H | BIDIR | 5V
ACQUISITION J1 | 6 | CAN_PWT_H | BIDIR | 5V
ACQUISITION J1 | 7 | Na
ACQUISITION J1 | 8 | CAN_PWT_L | BIDIR | 5V
ACQUISITION J1 | 9 | Na
ACQUISITION J1 | 10 | CAN_PWT_H | BIDIR | 5V
ACQUISITION J2 | 1 | ST_Angle | IN | 5V
ACQUISITION J2 | 2 | Ready to Drive Signal | IN | 24V
ACQUISITION J2 | 3 | SUSP_LEFT | IN | 5V
ACQUISITION J2 | 4 | Na
ACQUISITION J2 | 5 | SUSP_RIGHT | IN | 5V
ACQUISITION J2 | 6 | Inertia | IN | 24V
ACQUISITION J2 | 7 | Ignition Signal | IN | 24V
ACQUISITION J2 | 8 | Emergency Button | IN | 24V
ACQUISITION J3 | 1 | ST_ANGLE_Supply | OUT | 5V
ACQUISITION J3 | 2 | SUSP_LEFT_Supply | OUT | 5V
ACQUISITION J3 | 3 | SUSP_RIGHT_Supply | OUT | 5V
ACQUISITION J3 | 4 | Ignition_Supply | OUT | 24V
ACQUISITION J3 | 5 | R2D-Supply | OUT | 24V
ACQUISITION J3 | 6 | ST_ANGLE_GROUND | OUT | 0V
ACQUISITION J3 | 7 | R2D_LED_Supply | OUT | 24V
ACQUISITION J3 | 8 | SUSP_LEFT_GROUND | OUT | 0V
ACQUISITION J3 | 9 | TS_ON_LED_Signal | OUT | 3.3V
ACQUISITION J3 | 10 | SUSP_Right_GROUND | OUT | 0V
ACQUISITION J3 | 11 | Na
ACQUISITION J3 | 12 | LEDS_GND | IN | 0V
DATABOX J1 | A | 24V In | IN | 24V
DATABOX J1 | B | GND In | IN | 0V
DATABOX J1 | C | CAN_PWT_L | BIDIR | 5V
DATABOX J1 | D | CAN_PWT_H | BIDIR | 5V
DATABOX J1 | E | CAN_AUT_L | BIDIR | 5V
DATABOX J1 | F | CAN_AUT_H | BIDIR | 5V
DATABOX J1 | G | CAN_PWT_L | BIDIR | 5V
DATABOX J1 | H | CAN_PWT_H | BIDIR | 5V
DATABOX J1 | J | ST_ANGLE_Supply | OUT | 5V
DATABOX J1 | K | ST_Angle | IN | 5V
DATABOX J1 | L | ST_ANGLE_GROUND | OUT | 0V
DATABOX J1 | M | SUSP_LEFT_Supply | OUT | 5V
DATABOX J1 | N | SUSP_LEFT | IN | 5V
DATABOX J1 | P | SUSP_LEFT_GROUND | OUT | 0V
DATABOX J1 | R | SUSP_RIGHT_Supply | OUT | 5V
DATABOX J1 | S | SUSP_RIGHT | IN | 5V
DATABOX J1 | T | SUSP_RIGHT_GROUND | OUT | 0V
DATABOX J1 | U
DATABOX J1 | V
DATABOX J1 | W | Ready to Drive Signal | IN | 24V
DATABOX J1 | X | Inertia | IN | 24V
DATABOX J1 | Y | Ignition Signal | IN | 24V
DATABOX J1 | Z | Emergency Button | IN | 24V
DATABOX J1 | a | Ignition_Supply | OUT | 24V
DATABOX J1 | b | R2D-Supply | OUT | 24V
DATABOX J1 | c | R2D_LED_Supply | OUT | 24V
DATABOX J1 | d | TS_ON_LED_Signal | OUT | 3.3V
DATABOX J1 | e | LEDS_GND | IN | 0V
DATABOX J1 | f | LED_STRIP_Power |  | 5V
DATABOX J1 | g | LED PWM |  | 3.3V
DATABOX J1 | h | LED_STRIP_GND
DATABOX J1 | j
RASPBOX J1 | A | RaspBerry Supply | OUT | 24V
RASPBOX J1 | B | RaspBerry GND | OUT | 0V
RASPBOX J1 | C | CAN_PWT_L | BIDIR | 5V
RASPBOX J1 | D | CAN_PWT_H | BIDIR | 5V
RASPBOX J1 | E | CAN_Data_L | BIDIR | 5V
RASPBOX J1 | F | CAN_Data_H | BIDIR | 5V
RASPBOX J1 | G | LED_STRIP_Power | IN | 5V
RASPBOX J1 | H | LED_STRIP_Data | IN | 3.3V
RASPBOX J1 | J | LED_STRIP_GND | IN | 0V
RASPBOX J1 | K
RASPBOX J1 | L
RASPBOX J1 | M
RASPBOX J1 | N
RASPBOX J1 | P
RASPBOX J1 | R
RASPBOX J1 | S
RASPBOX J1 | T
RASPBOX J1 | U
RASPBOX J1 | V
RASPBOX J1 | W | Encoder A Supply | IN | 5V
RASPBOX J1 | X | Encoder A Data | OUT | 5V
RASPBOX J1 | Y | Encoder A CLK | OUT | 5V
RASPBOX J1 | Z | Encoder A GND | IN | 0V
RASPBOX J1 | a | Encoder B Supply | IN | 5V
RASPBOX J1 | b | Encoder B Data | OUT | 5V
RASPBOX J1 | c | Encoder B CLK | OUT | 5V
RASPBOX J1 | d | Encoder B GND | IN | 0V
RASPBOX J1 | e | Buttons_Power | OUT | 3.3V
RASPBOX J1 | f | Button OK | 0 | 3.3V
RASPBOX J1 | g | Button Next_Page | OUT | 3.3V
RASPBOX J1 | h
RASPBOX J1 | j
RASPBERRY J1 | 1 | RaspBerry Supply | 24V
RASPBERRY J1 | 2 | RaspBerry GND | 0V
RASPBERRY J2 | 1 | Na
RASPBERRY J2 | 2 | Pwt_CAN_L | BIDIR | 5V
RASPBERRY J2 | 3 | Pwt_CAN_H | BIDIR | 5V
RASPBERRY J3 | 1 | Na
RASPBERRY J3 | 2 | Data_CAN_L | BIDIR | 5V
RASPBERRY J3 | 3 | Data_CAN_H | BIDIR | 5V
RASPBERRY J4 | Power_LCD | Out
RASPBERRY J5 | HDMI | HDMI
RASPBERRY J6 | 1 - 3,3V
RASPBERRY J6 | 2 - 5V | Encoder A Supply |  | 5V
RASPBERRY J6 | 3 - | Na
RASPBERRY J6 | 4 - 5V | Encoder B Supply |  | 5V
RASPBERRY J6 | 5 - | Na
RASPBERRY J6 | 6 - GND | Encoder A GND |  | 0V
RASPBERRY J6 | 7 - | Na
RASPBERRY J6 | 8 - | Na
RASPBERRY J6 | 9 - GND | Encoder B GND |  | 0V
RASPBERRY J6 | 10 - | Na
RASPBERRY J6 | 11 - GPIO 17 | Button OK |  | 3.3V
RASPBERRY J6 | 12 - GPIO 18 | LED PWM |  | 3.3V
RASPBERRY J6 | 13 - GPIO 27 | Button Next_Page |  | 3.3V
RASPBERRY J6 | 14 - GND
RASPBERRY J6 | 15 - | Na
RASPBERRY J6 | 16 - GPIO 23 | Encoder A Data |  | 5V
RASPBERRY J6 | 17 - 3,3V | Buttons_Power |  | 3.3V
RASPBERRY J6 | 18 - GPIO 24 | Encoder B CLK |  | 5V
RASPBERRY J6 | 19 - | Na
RASPBERRY J6 | 20 - GND | LED_STRIP_GND
RASPBERRY J6 | 21 - | Na
RASPBERRY J6 | 22 - GPIO 25 | Encoder B Data |  | 5V
RASPBERRY J6 | 23 - | Na
RASPBERRY J6 | 24 - | Na
RASPBERRY J6 | 25 - GND
RASPBERRY J6 | 26 - | Na
RASPBERRY J6 | 27 - | Na
RASPBERRY J6 | 28 - | Na
RASPBERRY J6 | 29 - GPIO 5 | Encoder A CLK |  | 5V
RASPBERRY J6 | 30 - GND | Na
RASPBERRY J6 | 31 - | Na
RASPBERRY J6 | 32 - | Na
RASPBERRY J6 | 33 - | Na
RASPBERRY J6 | 34 - GND
RASPBERRY J6 | 35 - | Na
RASPBERRY J6 | 36 - | Na
RASPBERRY J6 | 37 - | Na
RASPBERRY J6 | 38 - | Na
RASPBERRY J6 | 39 - GND
RASPBERRY J6 | 40 - | Na
SPL RASPBERRY J6-2 - 5V | S | RASPBERRY J6-2 - 5V
RASPBERRY PI | ?1
RASPBERRY PI MICRO HDMI PORT | ?1
DATABOX J2 | A
DATABOX J2 | B
RASPBERRY J6 | 2
RASPBERRY J6 | 12
RASPBERRY J6 | 20
RASPBERRY J6 | 16
RASPBERRY J6 | 29
RASPBERRY J6 | 6
RASPBERRY J6 | 4
RASPBERRY J6 | 22
RASPBERRY J6 | 18
RASPBERRY J6 | 9
RASPBERRY J6 | 17
RASPBERRY J6 | 11
DASHBOX J1 | A
DASHBOX J1 | B
DASHBOX J1 | C
DASHBOX J1 | D
DASHBOX J1 | E
DASHBOX J1 | F
LCD | LCD Power
LCD | HDMI
DASHBOX J1 | W
DASHBOX J1 | G
DASHBOX J1 | a
DASHBOX J1 | Z
DASHBOX J1 | d
DASHBOX J1 | f
DASHBOX J1 | H
DASHBOX J1 | g
DASHBOX J1 | X
DASHBOX J1 | e
DASHBOX J1 | c
DASHBOX J1 | J
DASHBOX J1 | b
DASHBOX J1 | Y

## Parts
pn | manufacturer | type | description | awg_range | source | confirmed | datasheet

## Segments
seg_id | from_node | to_node | length_mm | harness

## Nodes
node | x_m | y_m | z_m | notes

## Issues
id | severity | where | problem | option_a | option_b | applied_here | team_decision | status | n_wires
I-01 | crítico | RASPBERRY J1:1 | O pino RASPBERRY J1:1 tem 2 ligações diferentes: RASPBOX J1:A (folha RaspBox J1); DASHBOX J1:A (folha Raspberry Pi). | RASPBOX J1:A (folha RaspBox J1) | DASHBOX J1:A (folha Raspberry Pi) | Ficaram todas — decidir qual é a certa e apagar as outras. |  | aberto
I-02 | crítico | RASPBERRY J1:2 | O pino RASPBERRY J1:2 tem 2 ligações diferentes: RASPBOX J1:B (folha RaspBox J1); DASHBOX J1:B (folha Raspberry Pi). | RASPBOX J1:B (folha RaspBox J1) | DASHBOX J1:B (folha Raspberry Pi) | Ficaram todas — decidir qual é a certa e apagar as outras. |  | aberto
I-03 | crítico | RASPBERRY J2:2 | O pino RASPBERRY J2:2 tem 2 ligações diferentes: RASPBOX J1:C (folha RaspBox J1); DASHBOX J1:C (folha Raspberry Pi). | RASPBOX J1:C (folha RaspBox J1) | DASHBOX J1:C (folha Raspberry Pi) | Ficaram todas — decidir qual é a certa e apagar as outras. |  | aberto
I-04 | crítico | RASPBERRY J2:3 | O pino RASPBERRY J2:3 tem 2 ligações diferentes: RASPBOX J1:D (folha RaspBox J1); DASHBOX J1:D (folha Raspberry Pi). | RASPBOX J1:D (folha RaspBox J1) | DASHBOX J1:D (folha Raspberry Pi) | Ficaram todas — decidir qual é a certa e apagar as outras. |  | aberto
I-05 | crítico | RASPBERRY J3:2 | O pino RASPBERRY J3:2 tem 2 ligações diferentes: RASPBOX J1:E (folha RaspBox J1); DASHBOX J1:E (folha Raspberry Pi). | RASPBOX J1:E (folha RaspBox J1) | DASHBOX J1:E (folha Raspberry Pi) | Ficaram todas — decidir qual é a certa e apagar as outras. |  | aberto
I-06 | crítico | RASPBERRY J3:3 | O pino RASPBERRY J3:3 tem 2 ligações diferentes: RASPBOX J1:F (folha RaspBox J1); DASHBOX J1:F (folha Raspberry Pi). | RASPBOX J1:F (folha RaspBox J1) | DASHBOX J1:F (folha Raspberry Pi) | Ficaram todas — decidir qual é a certa e apagar as outras. |  | aberto
I-07 | crítico | RASPBERRY J6:2 | O pino RASPBERRY J6:2 tem 2 ligações diferentes: RASPBOX J1:G (folha RaspBox J1); RASPBOX J1:W (folha RaspBox J1). | RASPBOX J1:G (folha RaspBox J1) | RASPBOX J1:W (folha RaspBox J1) | Ficaram todas — decidir qual é a certa e apagar as outras. |  | aberto
I-08 | menor | 2 linha(s) | Destino sem pino: LCD:1 → destino RASPBERRY PI sem pino (folha LCD); LCD:2 → destino RASPBERRY PI MICRO HDMI PORT sem pino (folha LCD) |  |  | Pino marcado "?" |  | aberto
I-09 | info | destinos | 4 conector(es) só aparecem como destino, sem folha própria: DASHBOX J1, DATABOX J2, RASPBERRY PI, RASPBERRY PI MICRO HDMI PORT. |  |  |  |  | aberto
I-10 | info | reciprocidade | 21 fio(s) só estão escritos numa das pontas, embora as duas tenham folha: RASPBOX J1:A→RASPBERRY J1:1, RASPBOX J1:B→RASPBERRY J1:2, RASPBOX J1:C→RASPBERRY J2:2, RASPBOX J1:D→RASPBERRY J2:3, RASPBOX J1:E→RASPBERRY J3:2, RASPBOX J1:F→RASPBERRY J3:3, RASPBOX J1:G→RASPBERRY J6:2, RASPBOX J1:H→RASPBERRY J6:12, RASPBOX J1:J→RASPBERRY J6:20, RASPBOX J1:W→RASPBERRY J6:2, RASPBOX J1:X→RASPBERRY J6:16, RASPBOX J1:Y→RASPBERRY J6:29, RASPBOX J1:Z→RASPBERRY J6:6, RASPBOX J1:a→RASPBERRY J6:4, RASPBOX J1:b→RASPBERRY J6:22, RASPBOX J1:c→RASPBERRY J6:18, RASPBOX J1:d→RASPBERRY J6:9, RASPBOX J1:e→RASPBERRY J6:17, RASPBOX J1:f→RASPBERRY J6:11, RASPBERRY J4:Power_LCD→LCD:LCD Power … |  |  |  |  | aberto
I-11 | info | folhas | Folhas não lidas: Raspberry Pi_OLD (folha antiga (_old) — não lida); DataBox J1_old (folha antiga (_old) — não lida); DataBox J2_old (folha antiga (_old) — não lida) |  |  |  |  | aberto

## Notes
sheet | note

## Lists
colour | nome | uso proposto | csa_mm2 | awg ≈
Cores IEC 60757 |  |  | Secção → AWG (equivalência aproximada)
BK | preto |  | 0.14 | 26
BN | castanho | GND | 0.22 | 24
RD | vermelho | CAN H | 0.35 | 22
OG | laranja | HV (obrigatório) | 0.5 | 20
YE | amarelo | +24 V | 0.75 | 18
GN | verde | CAN carregador H | 1 | 17
BU | azul | SDC / CAN L | 1.5 | 16
VT | violeta | CAN carregador L | 2.5 | 14
GY | cinzento |  | 4 | 12
WH | branco | sinal | 6 | 10
PK | rosa |  | 10 | 8
TQ | turquesa |  | 16 | 6
|  |  | 25 | 4
|  |  | 35 | 2
|  |  | 50 | 1